## Introduction
WSUD ASSET DATABASE, AUDIT AND MAINTENANCE FORMS
WORKBOOK PURPOSE:
Inspection and maintenance forms were developed to assist Victorian Council's in the ongoing assessment, reporting and maintenance of their WSUD systems
This spreadsheet database allows Council to collate information about the assets for long-term storage and reference
WSUD Site and Asset Input Forms (ORANGE TABS) - These are forms for setting up site and asset data before undertaking audits
\ Site Input Form - This page contains a checklist which can be used to gather the information for each WSUD asset to allow it to be incorporated into the database
\ Asset Input Form - This page contains a checklist which can be used to gather the information for each WSUD asset to allow it to be incorporated into the database
WSUD AUDIT TEMPLATES (YELLOW TABS) - These are forms for auditing for the different WSUD assetss
\ WSUD Audit Checklists - These pages contain a checklist which can be used to record the detailed notes for audit activities for the different WSUD asset types. A separate form should be used to record outcomes for each visit to the WSUD asset. These are linked to other pages to enable automated scoring based on assessment outcomes
WSUD WORKS TEMPLATES (DARK YELLOW TABS) - These are the forms for auditing for the different WSUD assets
\ WSUD Works Checklists - These pages contain a checklist which can be used to record notes for works activities for the different WSUD asset types. A separate form should be used to record outcomes for each visit asset.
DATABASES (PURPLE TABS) - These are examples of the databases which would be generated to record the outcomes of asset input processes and inspection and maintenance activities
\ Site Database - this database contains information for all sites.
\ Asset Database - this database contains information for all assets.
\ Audit Outcomes Database - this database contains information recorded from the site audits of all assets.
\ Works Outcomes Database - this database contains records of works including maintenance and rectification undertaken on all assets.
SUMMARY PAGES (PURPLE TABS) - These will be the most used tabs and provide useful summaries of the detailed information captured for each of the assets
\ Asset Information - This page presents an overview of the individual WSUD asset identified in the control panel.
\ Prioritisation - this sheet contains a summary of the data in the inspection outcomes database to be used to prioritise maintenance activities.
MASTER FORMS (WHITE TABS) - These are hidden tabs which contain all of the information that are used by the database toolkit to generate the checklists and databases
\ WSUDAuditMaster - This page contains a list of all items which may be included in audit checklists developed for different types of assets.
\ WSUD Items Elements - This page provides a list of the different WSUD assets, audit / maintenance items and asset elements
\ Asset Elements - This page is used to identify what asset elements are relevant for the different WSUD asset types
\ Item Element - This page is used to identify what audit / maintenance items are relevant for the different asset elements
Licensing and use
This work is licensed under a Creative Commons Attribution-NonCommercial-
NoDerivs 3.0 Unported License, see https://creativecommons.org/licenses/by-nc-nd/3.0/au/. Requests and enquiries concerning use or
reproduction should be forwarded to info@e2designlab.com.au.
This spreadsheet is provided as is with no warranty as to its suitability or adequacy for use by other parties. No liability is accepted by Stormwater Victoria, Melbourne Water, E2Designlab, Microburst Software Pty Ltd or any employee, contractor, or sub-consultant of these organisations with respect to its use by any other person.
This disclaimer shall apply notwithstanding that the document may be made available to other persons for an application for permission or approval to fulfil a legal obligation.

## ControlPanel
Start screen
Click to Input a new site
Click to Input a new Asset
Click to view asset information
To enter Auditing Data for an asset, click the asset type |  | To enter Works data for an asset, click the asset type
Previous site
Next site
Swale
Raingarden
Tree Pit
Wetland
Sediment
Infiltration
Permeable
GPT
Swale
Raingarden
Tree Pit
Wetland
Sediment
Infiltration
Permeable
GPT
Site Input Form
Asset Input Form
Asset Information

## SiteInputForm
WSUD site capitalisation input form
|  | Parameter | Input
Site details | COUNCIL TO FILL IN | Council name
Council ID
Site name
Site address
Parent land / Reserve / Asset
Melway Reference
Database reference number
Layout plan
Number of WSUD assets
spare parameter 1
spare parameter 2
spare parameter 3
spare parameter 4
Please enter site details in the input column then click 'Add site to database'.
Add site to database
Control Panel

## AssetInputForm
WSUD asset capitalisation form |  |  | Most critical fields
Asset type
Site ID
|  | Parameter | Input | Swale | Bioretention | Tree pit | Wetland | Sediment pond | Infiltration basin or trench | Porous pavement | Gross pollutant trap
Asset details | COUNCIL TO FILL IN | Asset name |  | ● | ● | ● | ● | ● | ● | ● | ●
|  | Asset class |  | ● | ● | ● | ● | ● | ● | ● | ●
|  | Asset owner |  | ● | ● | ● | ● | ● | ● | ● | ●
|  | Asset Service Manager |  | ● | ● | ● | ● | ● | ● | ● | ●
|  | Asset Maintainer |  | ● | ● | ● | ● | ● | ● | ● | ●
|  | WSUD Type | 0 | ● | ● | ● | ● | ● | ● | ● | ●
|  | WSUD Sub-type |  |  | ● |  |  |  |  | ● | ●
|  | Manufacturer | [7 empty] | ● | ●
|  | Catchment No. |  | ● | ● | ● | ● | ● | ● | ● | ●
|  | Upstream asset ID number |  | ● | ● | ● | ● | ● | ● | ● | ●
|  | Downstream asset ID number |  | ● | ● | ● | ● | ● | ● | ● | ●
|  | Significance of asset |  | ● | ● | ● | ● | ● | ● | ● | ●
|  | Catchment risk and downstream receiving environment |  | ● | ● | ● | ● | ● | ● | ● | ●
|  | Visibility |  | ● | ● | ● | ● | ● | ● | ● | ●
|  | Construction date |  | ● | ● | ● | ● | ● | ● | ● | ●
|  | Constructed by |  | ● | ● | ● | ● | ● | ● | ● | ●
|  | Designed by |  | ● | ● | ● | ● | ● | ● | ● | ●
|  | Design files - Database reference design drawing final |  | ● | ● | ● | ● | ● | ● | ● | ●
|  | As constructed survey |  | ● | ● | ● | ● | ● | ● | ● | ●
|  | Images - Database reference image |  | ● | ● | ● | ● | ● | ● | ● | ●
|  | MUSIC files - Database reference MUSIC file final |  | ● | ● | ● | ● | ● | ● | ● | ●
Asset Dimensions | CONSULTANT TO FILL IN | Length (m) |  | ● | ● | ● | ● | ● | ● | ● | ●
|  | Width (m) |  | ● | ● | ● | ● | ● | ● | ● | ●
|  | Surface area (m2) |  | ● | ● | ● | ● | ● | ● | ● | ●
|  | Perimeter (m) |  | ● | ● | ● |  | ● | ● | ● | ●
|  | Volume (m3) |  |  |  |  | ● | ●
|  | Extended detention depth (mm) |  | ● | ● | ● | ● | ● | ● |  | ●
|  | Permanent pool depth (mm) |  |  | ● | ● | ● | ● | ● |  | ●
|  | Filter media depth (mm) |  |  | ● | ● |  |  |  | ●
|  | Submerged zone depth (mm) |  |  | ● | ●
|  | Saturated hydraulic conductivity (mm/hour) |  |  | ● | ● |  |  |  | ●
|  | Exfiltration rate (mm/hour) |  | ● | ● | ● | ● | ● | ● | ●
Maintenance |  | Maintenance access plan |  | ● | ● | ● | ● | ● | ● | ● | ●
|  | Maintenance equipment requirements |  | ● | ● | ● | ● | ● | ● | ● | ●
|  | Mown area (m2) |  | ● | ● |  | ● | ● | ●
|  | Landscaped area (m2) |  | ● | ● | ● | ● | ● | ● | ●
|  | Planted treatment area (includes wetland planted, biofilter filter, swale or buffer strip) (m2) |  | ● | ● | ● | ● | ●
|  | Plant species |  | ● | ● | ● | ● | ●
|  | Open water area (m2) |  |  |  |  | ● | ●
|  | Finished surface level (m AHD) |  | ● | ● | ● | ● | ● | ● | ●
|  | Outlet crest level (m AHD) |  | ● | ● |  | ● | ● | ● |  | ●
Performance data |  | Unique catchment area (m2) |  | ● | ● | ● | ● | ● | ● | ● | ●
|  | Unique catchment impervious fraction |  | ● | ● | ● | ● | ● | ● | ● | ●
Size ratio
|  | TSS load reduction (kg/yr) |  | ● | ● | ● | ● | ● | ● | ● | ●
|  | TP load reduction (kg/yr) |  | ● | ● | ● | ● | ● | ● | ●
|  | TN load reduction (kg/yr) |  | ● | ● | ● | ● | ● | ● | ●
|  | Gross pollutants load reduction (kg/yr) |  | ● | ● | ● | ● | ● | ● | ● | ●
|  | TSS % reduction |  | ● | ● | ● | ● | ● | ● | ● | ●
|  | TP % reduction |  | ● | ● | ● | ● | ● | ● | ●
|  | TN % reduction |  | ● | ● | ● | ● | ● | ● | ●
|  | Gross pollutants % reduction |  | ● | ● | ● | ● | ● | ● | ● | ●
Add asset to database
Control Panel
Note on F6: Dale: Basin, swale, raingarden
Note on D18: Dale: 1 = High 2 = Moderate 3 = Low
Note on D19: Dale: 1 = High 2 = Moderate 3 = Low
Note on D20: Dale: 1 = High 2 = Moderate 3 = Low

## Swale
Swale audit checklist
Date
[5 empty] | Weather |  | Site address
[5 empty] | Date of last rainfall |  | Site ID
[5 empty] | WSUD Type |  | Asset name
[5 empty] | Inspected by |  | Asset ID
Performance | Element | Element Item |  | Task Item | Performance target | Good condition | Moderate condition | Poor condition | Condition summary
[6 empty] | (1 point) | (2 points) | (3 points)
[6 empty] | No works | Maintenance | Rectification
Inlet
Y | Inlet | Inlet Erosion | Civil | Erosion | Minor erosion that doesn’t pose public safety risk and would not worsen if left unattended | Stable structures No vandalism impacting amenity No safety risks | Minor damage Does not pose risk to structural integrity or asset function | Major damage Poses risk to structural integrity, public safety or asset function
Y | Inlet | Inlet Blockage | Civil | Blockage | No blockage | No litter present | Some litter present Diminished aesthetics and /or causing some visible blockage | Large amount of litter present Heavily impacting aesthetics and/or blocking flows
Y | Inlet | Inlet Damage or removal of structures | Civil | Damage or removal of structures | No damage, erosion or issues / removal of structures | Stable structures No vandalism impacting amenity No safety risks | Minor damage Does not pose risk to structural integrity or asset function No safety risks | Major damage, poses risk to structural integrity, public safety or asset function
Vegetated base and batters
Y | Vegetated base and batters | Vegetated base and batters Sediment accumulation | Civil | Sediment accumulation | No accumulated sediment impeding flows or vegetation growth | No accumulated sediment or minimal sediment with no obvious impacts | Some accumulated sediment (covering <50% of surface) Causing some redirection of flows through the system | Accumulated sediment covering >50% of the surface Impeding flows Smothering vegetation
Y | Vegetated base and batters | Vegetated base and batters Erosion | Civil | Erosion | Minor erosion that doesn’t pose public safety risk and would not worsen if left unattended | No erosion | Minor erosion Does not pose risk to structural integrity, public safety or asset function (e.g. limited short circuiting of flows) | Major erosion Posing risk to structural integrity, public safety or asset function (e.g. short circuiting of the majority of flows)
Y | Vegetated base and batters | Vegetated base and batters Standing water or boggy conditions | Civil | Standing water or boggy conditions | No surface ponding or boggy areas | Well drained with no surface ponding or boggy areas | Partially impacted drainage, with boggy conditions only occuring after rain and drying out within 24 hours | Standing water present an/or conitnued boggy conditions which is making maintenance difficult
Y | Vegetated base and batters | Vegetated base and batters Vehicle or pedestrian damage | Civil | Vehicle or pedestrian damage | No compaction, plant loss, vandalism impacting system function | No compaction, plant loss, vandalism impacting system function | Minor compaction, plant loss Does not pose risk to structural integrity or asset function | Significant compaction, plant loss Poses risk to structural integrity, public safety or asset function
Y | Vegetated base and batters | Vegetated base and batters Surface levels | Civil | Surface levels | Even surface with no depressions or mounds | Even surface with no depressions or mounds | Some small depressions or mounds present Limited impact on flows through the asset | Level of surface is impacting flows through the asset (e.g. short circuiting flows, blocking flows and / or reduced extented detention depth) Isolated pools created in the surface
N | Vegetated base and batters | Vegetated base and batters Rubbish | Landscape | Rubbish | No litter present | No litter present | Some litter present Diminished aesthetics and /or causing some visible blockage | Large amount of litter present Heavily impacting aesthetics and/or blocking flows
Y | Vegetated base and batters | Vegetated base and batters Leaf litter | Landscape | Leaf litter | No accumulated leaf litter causing blockages or impeding flows or vegetation growth | Minimal leaf litter present or covers less than 20% of surface | Some wet and decaying leaf matter present (covering 20-50% of surface) Aesthetic issue Some obstruction of flow paths | Large amount wet and decaying leaf matter present (covering >50% of the surface) Impacting vegetation growth Obstructing flow paths and blocking inlets or outlets
Y | Vegetated base and batters | Vegetated base and batters Plant health | Landscape | Plant health | Good vegetation health | Healthy vegetation | Vegetation is stressed Poor health (signs of disease, pests) in less than 20% of plants | Vegetation is dying back Poor health (signs of disease, pests) in more than 20% of plants
Y | Vegetated base and batters | Vegetated base and batters Plant cover | Landscape | Plant cover | Good vegetation densities covering >80% of the planted surfaces | Good vegetation cover in planted areas (>80% cover / >6 plants per m2) | Moderate vegetation cover in planted areas (50-80% cover) | Poor vegetation cover in planted areas (<50% cover)
N | Vegetated base and batters | Vegetated base and batters Weeds | Landscape | Weeds | Limited weed cover with no declared noxious weed species | Limited weed cover (<10%) and no declared noxious weed species | Low/Moderate weed cover (10-50%) and no declared noxious weed species | High weed cover (>50%) and/or declared noxious weed species present
N | Vegetated base and batters | Vegetated base and batters Nuisance fauna | Landscape | Nuisance fauna | No nuisance fauna | No nuisance fauna | Some nuisance fauna but limited impact on aesthetics, water quality and/or vegetation growth | Significant nuisance fauna issues Heavily impacting aesthetics, vegetation growth and/or water quality
Outlet, overflow and inspection pipes
Y | Outlet, overflow and inspection pipes | Outlet, overflow and inspection pipes Erosion | Civil | Erosion | Minor erosion that doesn’t pose public safety risk and would not worsen if left unattended | No erosion | Minor erosion Does not pose risk to structural integrity, public safety or asset function (e.g. limited short circuiting of flows) | Major erosion Posing risk to structural integrity, public safety or asset function (e.g. short circuiting of the majority of flows)
Y | Outlet, overflow and inspection pipes | Outlet, overflow and inspection pipes Blockage | Civil | Blockage | No blockage | No blockage | Partial blockage of outlet or overflow causing some obstruction of outflows or requiring removal | Blockage of outlet or overflow preventing or significantly obstructing outflows
Y | Outlet, overflow and inspection pipes | Outlet, overflow and inspection pipes Damage or removal of structures | Civil | Damage or removal of structures | No damage, erosion or issues / removal of structures | Stable structures No vandalism impacting amenity No safety risks | Minor damage Does not pose risk to structural integrity or asset function | Major erosion Poses risk to structural integrity, public safety or asset function
Hidden columns for calculation
Add inspection data to database
Control Panel

## SwaleWorks
Swale works checklist
Date
Weather
Date of last rainfall
WSUD Type
Works by
Site address
Site ID
Asset name
Asset ID
Element | Element Item |  | Task Item | Performance target | Works M - Maintenance R - Rectification | Condition summary
Inlet
Inlet | Inlet Erosion | Civil | Erosion | Minor erosion that doesn’t pose public safety risk and would not worsen if left unattended
Inlet | Inlet Blockage | Civil | Blockage | No blockage
Inlet | Inlet Damage or removal of structures | Civil | Damage or removal of structures | No damage, erosion or issues / removal of structures
Vegetated base and batters
Vegetated base and batters | Vegetated base and batters Sediment accumulation | Civil | Sediment accumulation | No accumulated sediment impeding flows or vegetation growth
Vegetated base and batters | Vegetated base and batters Erosion | Civil | Erosion | Minor erosion that doesn’t pose public safety risk and would not worsen if left unattended
Vegetated base and batters | Vegetated base and batters Standing water or boggy conditions | Civil | Standing water or boggy conditions | No surface ponding or boggy areas
Vegetated base and batters | Vegetated base and batters Vehicle or pedestrian damage | Civil | Vehicle or pedestrian damage | No compaction, plant loss, vandalism impacting system function
Vegetated base and batters | Vegetated base and batters Surface levels | Civil | Surface levels | Even surface with no depressions or mounds
Vegetated base and batters | Vegetated base and batters Rubbish | Landscape | Rubbish | No litter present
Vegetated base and batters | Vegetated base and batters Leaf litter | Landscape | Leaf litter | No accumulated leaf litter causing blockages or impeding flows or vegetation growth
Vegetated base and batters | Vegetated base and batters Plant health | Landscape | Plant health | Good vegetation health
Vegetated base and batters | Vegetated base and batters Plant cover | Landscape | Plant cover | Good vegetation densities covering >80% of the planted surfaces
Vegetated base and batters | Vegetated base and batters Weeds | Landscape | Weeds | Limited weed cover with no declared noxious weed species
Vegetated base and batters | Vegetated base and batters Nuisance fauna | Landscape | Nuisance fauna | No nuisance fauna
Outlet, overflow and inspection pipes
Outlet, overflow and inspection pipes | Outlet, overflow and inspection pipes Erosion | Civil | Erosion | Minor erosion that doesn’t pose public safety risk and would not worsen if left unattended
Outlet, overflow and inspection pipes | Outlet, overflow and inspection pipes Blockage | Civil | Blockage | No blockage
Outlet, overflow and inspection pipes | Outlet, overflow and inspection pipes Damage or removal of structures | Civil | Damage or removal of structures | No damage, erosion or issues / removal of structures
Hidden columns for calculation
Add works data to database
Control Panel

## SwaleShort
Swale audit checklist
Date
[5 empty] | Weather |  | Site address
[5 empty] | Date of last rainfall |  | Site ID
[5 empty] | WSUD Type |  | Asset name
[5 empty] | Inspected by |  | Asset ID
Performance | Element | Element Item |  | Task Item | Performance target (1 good, 2 moderate, 3 poor) | Condition summary
Inlet
Y | Inlet | Inlet Erosion | Civil | Erosion
Y | Inlet | Inlet Blockage | Civil | Blockage
Y | Inlet | Inlet Damage or removal of structures | Civil | Damage or removal of structures
Vegetated base and batters
Y | Vegetated base and batters | Vegetated base and batters Sediment accumulation | Civil | Sediment accumulation
Y | Vegetated base and batters | Vegetated base and batters Erosion | Civil | Erosion
Y | Vegetated base and batters | Vegetated base and batters Standing water or boggy conditions | Civil | Standing water or boggy conditions
Y | Vegetated base and batters | Vegetated base and batters Vehicle or pedestrian damage | Civil | Vehicle or pedestrian damage
Y | Vegetated base and batters | Vegetated base and batters Surface levels | Civil | Surface levels
N | Vegetated base and batters | Vegetated base and batters Rubbish | Landscape | Rubbish
Y | Vegetated base and batters | Vegetated base and batters Leaf litter | Landscape | Leaf litter
Y | Vegetated base and batters | Vegetated base and batters Plant health | Landscape | Plant health
Y | Vegetated base and batters | Vegetated base and batters Plant cover | Landscape | Plant cover
N | Vegetated base and batters | Vegetated base and batters Weeds | Landscape | Weeds
N | Vegetated base and batters | Vegetated base and batters Nuisance fauna | Landscape | Nuisance fauna
Outlet, overflow and inspection pipes
Y | Outlet, overflow and inspection pipes | Outlet, overflow and inspection pipes Erosion | Civil | Erosion
Y | Outlet, overflow and inspection pipes | Outlet, overflow and inspection pipes Blockage | Civil | Blockage
Y | Outlet, overflow and inspection pipes | Outlet, overflow and inspection pipes Damage or removal of structures | Civil | Damage or removal of structures
Hidden columns for calculation
Add inspection data to database

## Raingarden
Raingarden audit checklist
Date
|  |  |  | Weather |  | Site address
|  |  |  | Date of last rainfall |  | Site ID
|  |  |  | WSUD Type |  | Asset name
|  |  |  | Inspected by |  | Asset ID
Element | Element Item |  | Task Item | Performance target | Good condition | Moderate condition | Poor condition | Condition summary
[5 empty] | (1 point) | (2 points) | (3 points)
[5 empty] | No works | Maintenance | Rectification
Surrounds and other infrastructure
Surrounds and other infrastructure | Surrounds and other infrastructure Damage or removal of structures | Civil | Damage or removal of structures | No damage, erosion or issues / removal of structures | Stable structures No vandalism impacting amenity No safety risks | Minor damage Does not pose risk to structural integrity or asset function | Major damage Poses risk to structural integrity, public safety or asset function
Surrounds | Surrounds Rubbish | Landscape | Rubbish | No litter present | No litter present | Some litter present Diminished aesthetics and /or causing some visible blockage | Large amount of litter present Heavily impacting aesthetics and/or blocking flows
Inlet
Inlet | Inlet Erosion | Civil | Erosion | Minor erosion that doesn’t pose public safety risk and would not worsen if left unattended | No erosion | Minor erosion Does not pose risk to structural integrity, public safety or asset function (e.g. limited short circuiting of flows) | Major erosion Posing risk to structural integrity, public safety or asset function (e.g. short circuiting of the majority of flows)
Inlet | Inlet Blockage | Civil | Blockage | No blockage | No blockage | Partial blockage of inlet causing some bypass of flows or restricted inflows | Blockage of inlet causing significant bypass or restriction of inflows
Inlet | Inlet Damage or removal of structures | Civil | Damage or removal of structures | No damage, erosion or issues / removal of structures | Stable structures No vandalism impacting amenity No safety risks | Minor damage Does not pose risk to structural integrity or asset function No safety risks | Major damage, poses risk to structural integrity, public safety or asset function
Batters
Batters | Batters Erosion | Civil | Erosion | Minor erosion that doesn’t pose public safety risk and would not worsen if left unattended | No erosion | Minor erosion Does not pose risk to structural integrity, public safety or asset function (limited short circuiting of flows) | Major erosion Posing risk to structural integrity, public safety or asset function (e.g. short circuiting of the majority of flows)
Batters | Batters Vehicle or pedestrian damage | Civil | Vehicle or pedestrian damage | No compaction, plant loss, vandalism impacting system function | No compaction, plant loss, vandalism impacting system function | Minor compaction, plant loss Does not pose risk to structural integrity or asset function | Significant compaction, plant loss Poses risk to structural integrity, public safety or asset function
Batters | Batters Rubbish | Landscape | Rubbish | No litter present | No litter present | Some litter present Diminished aesthetics and /or causing some visible blockage | Large amount of litter present Heavily impacting aesthetics and/or blocking flows
Batters | Batters Plant health | Landscape | Plant health | Good vegetation health | Healthy vegetation | Vegetation is stressed Poor health (signs of disease, pests) in less than 20% of plants | Vegetation is dying back Poor health (signs of disease, pests) in more than 20% of plants
Batters | Batters Plant cover | Landscape | Plant cover | Good vegetation densities covering >80% of the planted surfaces | Good vegetation cover in planted areas (>80% cover / >6 plants per m2) | Moderate vegetation cover in planted areas (50-80% cover) | Poor vegetation cover in planted areas (<50% cover)
Batters | Batters Weeds | Landscape | Weeds | Limited weed cover with no delcared weed species | Limited weed cover (<10%) and no declared noxious weed species | Low/Moderate weed cover (10-50%) and no declared noxious weed species | High weed cover (>50%) and/or declared noxious weed species present
Batters | Batters Nuisance fauna | Landscape | Nuisance fauna | No nuisance fauna | No nuisance fauna | Some nuisance fauna but limited impact on aesthetics, water quality and/or vegetation growth | Significant nuisance fauna issues Heavily impacting aesthetics, vegetation growth and/or water quality
Permeable vegetated base
Permeable vegetated base | Permeable vegetated base Sediment accumulation | Civil | Sediment accumulation | • No accumulated sediment | No accumulated sediment or minimal sediment with no obvious impacts | Some accumulated sediment (covering <50% of surface) Causing some redirection of flows through the system | Accumulated sediment covering >50% of the surface Impeding flows Smothering vegetation
Permeable vegetated base | Permeable vegetated base Erosion | Civil | Erosion | • No erosion | No erosion | Minor erosion Does not pose risk to structural integrity, public safety or asset function (e.g. limited short circuiting of flows) | Major erosion Posing risk to structural integrity, public safety or asset function (e.g. short circuiting of the majority of flows)
Permeable vegetated base | Permeable vegetated base Permeability and clogging | Civil | Permeability and clogging | Infiltration / hydraulic capacity of the system is preserved | Dry Conditions: Water poured on surface infiltrates almost immediately , minimal fine sediment accumulation or visible surface crust. Wet Conditions: Surface ponding (100 - 300mm) for bioretention systems is drawn down over 1 - 3 hrs after inflow to the system has stopped following rainfall. | Dry Conditions: Water infiltrates surface slowly but ponding clears within minutes, some fine sediment accumulation or surface crust evident. Wet Conditions: Surface ponding observed for longer than normal (more than 3 hours). | Dry Conditions: Water ponds with minimal infiltration, significant fine sediment accumulation or extensive surface crust. Wet Conditions: Surface ponding (100 - 300mm) remains more than 12 hrs after inflow to the system has stopped following rainfall. Presence of algae or moss may indicate persistent wetting (e.g. baseflows) or clogging requiring further investigation.
Permeable vegetated base | Permeable vegetated base Vehicle or pedestrian damage |  | Vehicle or pedestrian damage | No compaction, plant loss, vandalism impacting system function | No compaction, plant loss, vandalism impacting system function | Minor compaction, plant loss Does not pose risk to structural integrity or asset function | Significant compaction, plant loss Poses risk to structural integrity, public safety or asset function
Permeable vegetated base | Permeable vegetated base Surface levels |  | Surface levels | Even surface with no depressions or mounds | Even surface with no depressions or mounds. Base is flat with flows evenly distributed across asset surface. | Some small depressions or mounds present or preferential flow paths. Base is mostly flat with flows evenly distributed across most of asset. | Significant depressions or mounds present or defined preferential flow paths. Surface levels are impacting flows through the asset (e.g. short circuiting flows, blocking flows, limited flow distribution).
Permeable vegetated base | Permeable vegetated base Extended detention depth |  | Extended detention depth | Designed extended detention depth provided | Design extended detention depth provided | At least 50% of design extended detention provided | Less than 50% of design extended detention depth provided
Permeable vegetated base | Permeable vegetated base Rubbish |  | Rubbish | No litter present | No litter present | Some litter present Diminished aesthetics and /or causing some visible blockage | Large amount of litter present Heavily impacting aesthetics and/or blocking flows
Permeable vegetated base | Permeable vegetated base Leaf litter |  | Leaf litter | No accumulated leaf litter causing blockages or impeding flows or vegetation growth | Minimal leaf litter present or covers less than 20% of surface | Some wet and decaying leaf matter present (covering 20-50% of surface) Aesthetic issue Some obstruction of flow paths | Large amount wet and decaying leaf matter present (covering >50% of the surface) Impacting vegetation growth Obstructing flow paths and blocking inlets or outlets
Permeable vegetated base | Permeable vegetated base Plant health |  | Plant health | Good vegetation health | Healthy vegetation | Vegetation is stressed Poor health (signs of disease, pests) in less than 20% of plants | Vegetation is dying back Poor health (signs of disease, pests) in more than 20% of plants
Permeable vegetated base | Permeable vegetated base Plant cover |  | Plant cover | Good vegetation densities covering >80% of the planted surfaces | Good vegetation cover in planted areas (>80% cover / >6 plants per m2) | Moderate vegetation cover in planted areas (50-80% cover) | Poor vegetation cover in planted areas (<50% cover)
Permeable vegetated base | Permeable vegetated base Weeds |  | Weeds | Limited weed cover with no declared noxious weed species | Limited weed cover (<10%) and no declared noxious weed species | Low/Moderate weed cover (10-50%) and no declared noxious weed species | High weed cover (>50%) and/or declared noxious weed species present
Permeable vegetated base | Permeable vegetated base Nuisance fauna |  | Nuisance fauna | No nuisance fauna | No nuisance fauna | Some nuisance fauna but limited impact on aesthetics, water quality and/or vegetation growth | Significant nuisance fauna issues Heavily impacting aesthetics, vegetation growth and/or water quality
Outlet, overflow and inspection pipes
Outlet, overflow and inspection pipes | Outlet, overflow and inspection pipes Erosion | Civil | Erosion | Minor erosion that doesn’t pose public safety risk and would not worsen if left unattended | No erosion | Minor erosion Does not pose risk to structural integrity, public safety or asset function (e.g. limited short circuiting of flows) | Major erosion Posing risk to structural integrity, public safety or asset function (e.g. short circuiting of the majority of flows)
Outlet, overflow and inspection pipes | Outlet, overflow and inspection pipes Blockage | Civil | Blockage | No blockage | No blockage | Partial blockage of outlet or overflow causing some obstruction of outflows or requiring removal | Blockage of outlet or overflow preventing or significantly obstructing outflows
Outlet, overflow and inspection pipes | Outlet, overflow and inspection pipes Damage or removal of structures | Civil | Damage or removal of structures | No damage, erosion or issues / removal of structures | Stable structures No vandalism impacting amenity No safety risks | Minor damage Does not pose risk to structural integrity or asset function | Major erosion Poses risk to structural integrity, public safety or asset function
Hidden columns for calculation
Add inspection data to database
Control Panel

## RaingardenWorks
Raingarden works checklist
Date
Weather
Date of last rainfall
WSUD Type
Works By
Site address
Site ID
Asset name
Asset ID
Element | Element Item |  | Task Item | Performance target | Works M - Maintenance R - Rectification | Condition summary
Surrounds and other infrastructure
Surrounds and other infrastructure | Surrounds and other infrastructure Damage or removal of structures | Civil | Damage or removal of structures | No damage, erosion or issues / removal of structures
Surrounds | Surrounds Rubbish | Landscape | Rubbish | No litter present
Inlet
Inlet | Inlet Erosion | Civil | Erosion | Minor erosion that doesn’t pose public safety risk and would not worsen if left unattended
Inlet | Inlet Blockage | Civil | Blockage | No blockage
Inlet | Inlet Damage or removal of structures | Civil | Damage or removal of structures | No damage, erosion or issues / removal of structures
Batters
Batters | Batters Erosion | Civil | Erosion | Minor erosion that doesn’t pose public safety risk and would not worsen if left unattended
Batters | Batters Vehicle or pedestrian damage | Civil | Vehicle or pedestrian damage | No compaction, plant loss, vandalism impacting system function
Batters | Batters Rubbish | Landscape | Rubbish | No litter present
Batters | Batters Plant health | Landscape | Plant health | Good vegetation health
Batters | Batters Plant cover | Landscape | Plant cover | Good vegetation densities covering >80% of the planted surfaces
Batters | Batters Weeds | Landscape | Weeds | Limited weed cover with no delcared weed species
Batters | Batters Nuisance fauna | Landscape | Nuisance fauna | No nuisance fauna
Permeable vegetated base
Permeable vegetated base | Permeable vegetated base Sediment accumulation | Civil | Sediment accumulation | • No accumulated sediment
Permeable vegetated base | Permeable vegetated base Erosion | Civil | Erosion | • No erosion
Permeable vegetated base | Permeable vegetated base Permeability and clogging | Civil | Permeability and clogging | Infiltration / hydraulic capacity of the system is preserved
Permeable vegetated base | Permeable vegetated base Vehicle or pedestrian damage |  | Vehicle or pedestrian damage | No compaction, plant loss, vandalism impacting system function
Permeable vegetated base | Permeable vegetated base Surface levels |  | Surface levels | Even surface with no depressions or mounds
Permeable vegetated base | Permeable vegetated base Extended detention depth |  | Extended detention depth | Designed extended detention depth provided
Permeable vegetated base | Permeable vegetated base Rubbish |  | Rubbish | No litter present
Permeable vegetated base | Permeable vegetated base Leaf litter |  | Leaf litter | No accumulated leaf litter causing blockages or impeding flows or vegetation growth
Permeable vegetated base | Permeable vegetated base Plant health |  | Plant health | Good vegetation health
Permeable vegetated base | Permeable vegetated base Plant cover |  | Plant cover | Good vegetation densities covering >80% of the planted surfaces
Permeable vegetated base | Permeable vegetated base Weeds |  | Weeds | Limited weed cover with no declared noxious weed species
Permeable vegetated base | Permeable vegetated base Nuisance fauna |  | Nuisance fauna | No nuisance fauna
Outlet, overflow and inspection pipes
Outlet, overflow and inspection pipes | Outlet, overflow and inspection pipes Erosion | Civil | Erosion | Minor erosion that doesn’t pose public safety risk and would not worsen if left unattended
Outlet, overflow and inspection pipes | Outlet, overflow and inspection pipes Blockage | Civil | Blockage | No blockage
Outlet, overflow and inspection pipes | Outlet, overflow and inspection pipes Damage or removal of structures | Civil | Damage or removal of structures | No damage, erosion or issues / removal of structures
Hidden columns for calculation
Add works data to database
Control Panel

## RaingardenShort
Raingarden audit checklist
Date
|  |  |  | Weather |  | Site address
|  |  |  | Date of last rainfall |  | Site ID
|  |  |  | WSUD Type |  | Asset name
|  |  |  | Inspected by |  | Asset ID
Element | Element Item |  | Task Item | Performance target (1 good, 2 moderate, 3 poor) | Condition summary
Surrounds and other infrastructure
Surrounds and other infrastructure | Surrounds and other infrastructure Damage or removal of structures | Civil | Damage or removal of structures
Surrounds | Surrounds Rubbish | Landscape | Rubbish
Inlet
Inlet | Inlet Erosion | Civil | Erosion
Inlet | Inlet Blockage | Civil | Blockage
Inlet | Inlet Damage or removal of structures | Civil | Damage or removal of structures
Batters
Batters | Batters Erosion | Civil | Erosion
Batters | Batters Vehicle or pedestrian damage | Civil | Vehicle or pedestrian damage
Batters | Batters Rubbish | Landscape | Rubbish
Batters | Batters Leaf litter | Landscape | Leaf litter
Batters | Batters Plant health | Landscape | Plant health
Batters | Batters Plant cover | Landscape | Plant cover
Batters | Batters Weeds | Landscape | Weeds
Batters | Batters Nuisance fauna | Landscape | Nuisance fauna
Permeable vegetated base
Permeable vegetated base | Permeable vegetated base Sediment accumulation | Civil | Sediment accumulation
Permeable vegetated base | Permeable vegetated base Erosion | Civil | Erosion
Permeable vegetated base | Permeable vegetated base Permeability and clogging | Civil | Permeability and clogging
Permeable vegetated base | Permeable vegetated base Vehicle or pedestrian damage | Civil | Vehicle or pedestrian damage
Permeable vegetated base | Permeable vegetated base Surface levels | Civil | Surface levels
Permeable vegetated base | Permeable vegetated base Extended detention depth | Civil | Extended detention depth
Permeable vegetated base | Permeable vegetated base Rubbish | Landscape | Rubbish
Permeable vegetated base | Permeable vegetated base Leaf litter | Landscape | Leaf litter
Permeable vegetated base | Permeable vegetated base Plant health | Landscape | Plant health
Permeable vegetated base | Permeable vegetated base Plant cover | Landscape | Plant cover
Permeable vegetated base | Permeable vegetated base Weeds | Landscape | Weeds
Permeable vegetated base | Permeable vegetated base Nuisance fauna | Landscape | Nuisance fauna
Outlet, overflow and inspection pipes
Outlet, overflow and inspection pipes | Outlet, overflow and inspection pipes Erosion | Civil | Erosion
Outlet, overflow and inspection pipes | Outlet, overflow and inspection pipes Blockage | Civil | Blockage
Outlet, overflow and inspection pipes | Outlet, overflow and inspection pipes Damage or removal of structures | Civil | Damage or removal of structures
Hidden columns for calculation
Add inspection data to database
Control Panel

## TreePit
Tree pit audit checklist
Date
|  |  |  | Weather |  | Site address
|  |  |  | Date of last rainfall |  | Site ID
|  |  |  | WSUD Type |  | Asset name
|  |  |  | Inspected by |  | Asset ID
Element | Element Item |  | Task Item | Performance target | Good condition | Moderate condition | Poor condition | Condition summary
[5 empty] | (1 point) | (2 points) | (3 points)
[5 empty] | No works | Maintenance | Rectification
Inlet
Inlet | Inlet Erosion | Civil | Erosion | No damage, erosion or issues / removal of structures | No erosion | Minor erosion Does not pose risk to structural integrity, public safety or asset function (e.g. limited short circuiting of flows) | Major erosion Posing risk to structural integrity, public safety or asset function (e.g. short circuiting of the majority of flows)
Inlet | Inlet Blockage | Civil | Blockage | No blockage | No blockage | Partial blockage of inlet causing some bypass of flows or restricted inflows | Blockage of inlet causing significant bypass or restriction of inflows
Inlet | Inlet Damage or removal of structures | Civil | Damage or removal of structures | No damage, erosion or issues / removal of structures | Stable structures No vandalism impacting amenity No safety risks | Minor damage Does not pose risk to structural integrity or asset function No safety risks | Major damage, poses risk to structural integrity, public safety or asset function
Permeable vegetated base
Permeable vegetated base | Permeable vegetated base Sediment accumulation | Civil | Sediment accumulation | • No accumulated sediment | No accumulated sediment or minimal sediment with no obvious impacts | Some accumulated sediment (covering <50% of surface) Causing some redirection of flows through the system | Accumulated sediment covering >50% of the surface Impeding flows Smothering vegetation
Permeable vegetated base | Permeable vegetated base Erosion | Civil | Erosion | • No erosion | No erosion | Minor erosion Does not pose risk to structural integrity, public safety or asset function (e.g. limited short circuiting of flows) | Major erosion Posing risk to structural integrity, public safety or asset function (e.g. short circuiting of the majority of flows)
Permeable vegetated base | Permeable vegetated base Permeability and clogging | Civil | Permeability and clogging | Infiltration / hydraulic capacity of the system is preserved | Dry Conditions: Water poured on surface infiltrates almost immediately , minimal fine sediment accumulation or visible surface crust. Wet Conditions: Surface ponding (100 - 300mm) for bioretention systems is drawn down over 1 - 3 hrs after inflow to the system has stopped following rainfall. | Dry Conditions: Water infiltrates surface slowly but ponding clears within minutes, some fine sediment accumulation or surface crust evident. Wet Conditions: Surface ponding observed for longer than normal (more than 3 hours). | Dry Conditions: Water ponds with minimal infiltration, significant fine sediment accumulation or extensive surface crust. Wet Conditions: Surface ponding (100 - 300mm) remains more than 12 hrs after inflow to the system has stopped following rainfall. Presence of algae or moss may indicate persistent wetting (e.g. baseflows) or clogging requiring further investigation.
Permeable vegetated base | Permeable vegetated base Vehicle or pedestrian damage | Civil | Vehicle or pedestrian damage | No compaction, plant loss, vandalism impacting system function | No compaction, plant loss, vandalism impacting system function | Minor compaction, plant loss Does not pose risk to structural integrity or asset function | Significant compaction, plant loss Poses risk to structural integrity, public safety or asset function
Permeable vegetated base | Permeable vegetated base Surface levels | Civil | Surface levels | Even surface with no depressions or mounds | Even surface with no depressions or mounds. Base is flat with flows evenly distributed across asset surface. | Some small depressions or mounds present or preferential flow paths. Base is mostly flat with flows evenly distributed across most of asset. | Significant depressions or mounds present or defined preferential flow paths. Surface levels are impacting flows through the asset (e.g. short circuiting flows, blocking flows, limited flow distribution).
Permeable vegetated base | Permeable vegetated base Extended detention depth |  | Extended detention depth | Designed extended detention depth provided | Design extended detention depth provided | At least 50% of design extended detention provided | Less than 50% of design extended detention depth provided
Permeable vegetated base | Permeable vegetated base Rubbish | Landscape | Rubbish | No litter present | No litter present | Some litter present Diminished aesthetics and /or causing some visible blockage | Large amount of litter present Heavily impacting aesthetics and/or blocking flows
Permeable vegetated base | Permeable vegetated base Leaf litter | Landscape | Leaf litter | No accumulated leaf litter causing blockages or impeding flows or vegetation growth | Minimal leaf litter present or covers less than 20% of surface | Some wet and decaying leaf matter present (covering 20-50% of surface) Aesthetic issue Some obstruction of flow paths | Large amount wet and decaying leaf matter present (covering >50% of the surface) Impacting vegetation growth Obstructing flow paths and blocking inlets or outlets
Permeable vegetated base | Permeable vegetated base Plant health | Landscape | Plant health | Good vegetation health | Healthy vegetation | Vegetation is stressed Poor health (signs of disease, pests) in less than 20% of plants | Vegetation is dying back Poor health (signs of disease, pests) in more than 20% of plants
Permeable vegetated base | Permeable vegetated base Plant cover | Landscape | Plant cover | Tree present | Tree present | Tree not present, replacement only required | Tree not present and other functional issues
Permeable vegetated base | Permeable vegetated base Weeds | Landscape | Weeds | Limited weed cover with no declared noxious weed species | Limited weed cover (<10%) and no declared noxious weed species | Low/Moderate weed cover (10-50%) and no declared noxious weed species | High weed cover (>50%) and/or declared noxious weed species present
Permeable vegetated base | Permeable vegetated base Nuisance fauna | Landscape | Nuisance fauna | No nuisance fauna | No nuisance fauna | Some nuisance fauna but limited impact on aesthetics, water quality and/or vegetation growth | Significant nuisance fauna issues Heavily impacting aesthetics, vegetation growth and/or water quality
Outlet, overflow and inspection pipes
Outlet, overflow and inspection pipes | Outlet, overflow and inspection pipes Erosion | Civil | Erosion | Minor erosion that doesn’t pose public safety risk and would not worsen if left unattended | No erosion | Minor erosion Does not pose risk to structural integrity, public safety or asset function (e.g. limited short circuiting of flows) | Major erosion Posing risk to structural integrity, public safety or asset function (e.g. short circuiting of the majority of flows)
Outlet, overflow and inspection pipes | Outlet, overflow and inspection pipes Blockage | Civil | Blockage | No blockage | No blockage | Partial blockage of outlet or overflow causing some obstruction of outflows or requiring removal | Blockage of outlet or overflow preventing or significantly obstructing outflows
Outlet, overflow and inspection pipes | Outlet, overflow and inspection pipes Damage or removal of structures | Civil | Damage or removal of structures | No damage, erosion or issues / removal of structures | Stable structures No vandalism impacting amenity No safety risks | Minor damage Does not pose risk to structural integrity or asset function | Major erosion Poses risk to structural integrity, public safety or asset function
Hidden columns for calculation
Add inspection data to database
Control Panel

## TreePitWorks
Tree pit works checklist
Date
Weather
Date of last rainfall
WSUD Type
Inspected by
Site address
Site ID
Asset name
Asset ID
Element | Element Item |  | Task Item | Performance target | Works M - Maintenance R - Rectification | Condition summary
Inlet
Inlet | Inlet Erosion | Civil | Erosion | No damage, erosion or issues / removal of structures
Inlet | Inlet Blockage | Civil | Blockage | No blockage
Inlet | Inlet Damage or removal of structures | Civil | Damage or removal of structures | No damage, erosion or issues / removal of structures
Permeable vegetated base
Permeable vegetated base | Permeable vegetated base Sediment accumulation | Civil | Sediment accumulation | • No accumulated sediment
Permeable vegetated base | Permeable vegetated base Erosion | Civil | Erosion | • No erosion
Permeable vegetated base | Permeable vegetated base Permeability and clogging | Civil | Permeability and clogging | Infiltration / hydraulic capacity of the system is preserved
Permeable vegetated base | Permeable vegetated base Vehicle or pedestrian damage | Civil | Vehicle or pedestrian damage | No compaction, plant loss, vandalism impacting system function
Permeable vegetated base | Permeable vegetated base Surface levels | Civil | Surface levels | Even surface with no depressions or mounds
Permeable vegetated base | Permeable vegetated base Extended detention depth |  | Extended detention depth | Designed extended detention depth provided
Permeable vegetated base | Permeable vegetated base Rubbish | Landscape | Rubbish | No litter present
Permeable vegetated base | Permeable vegetated base Leaf litter | Landscape | Leaf litter | No accumulated leaf litter causing blockages or impeding flows or vegetation growth
Permeable vegetated base | Permeable vegetated base Plant health | Landscape | Plant health | Good vegetation health
Permeable vegetated base | Permeable vegetated base Plant cover | Landscape | Plant cover | Tree present
Permeable vegetated base | Permeable vegetated base Weeds | Landscape | Weeds | Limited weed cover with no declared noxious weed species
Permeable vegetated base | Permeable vegetated base Nuisance fauna | Landscape | Nuisance fauna | No nuisance fauna
Outlet, overflow and inspection pipes
Outlet, overflow and inspection pipes | Outlet, overflow and inspection pipes Erosion | Civil | Erosion | Minor erosion that doesn’t pose public safety risk and would not worsen if left unattended
Outlet, overflow and inspection pipes | Outlet, overflow and inspection pipes Blockage | Civil | Blockage | No blockage
Outlet, overflow and inspection pipes | Outlet, overflow and inspection pipes Damage or removal of structures | Civil | Damage or removal of structures | No damage, erosion or issues / removal of structures
Hidden columns for calculation
Add works data to database
Control Panel

## Wetland
Wetland audit checklist
Date
|  |  |  | Weather |  | Site address
|  |  |  | Date of last rainfall |  | Site ID
|  |  |  | WSUD Type |  | Asset name
|  |  |  | Inspected by |  | Asset ID
Element | Element Item |  | Task Item | Performance target | Good condition | Moderate condition | Poor condition | Condition summary
[5 empty] | (1 point) | (2 points) | (3 points)
[5 empty] | No works | Maintenance | Rectification
Surrounds and other infrastructure
Surrounds and other infrastructure | Surrounds and other infrastructure Damage or removal of structures | Civil | Damage or removal of structures | No damage, erosion or issues / removal of structures | Stable structures No vandalism impacting amenity No safety risks | Minor damage Does not pose risk to structural integrity or asset function | Major damage Poses risk to structural integrity, public safety or asset function
Surrounds and other infrastructure | Surrounds and other infrastructure Rubbish | Landscape | Rubbish | No litter present | No litter present | Some litter present Diminished aesthetics and /or causing some visible blockage | Large amount of litter present Heavily impacting aesthetics and/or blocking flows
Inlet
Inlet | Inlet Erosion | Civil | Erosion | Minor erosion that doesn’t pose public safety risk and would not worsen if left unattended | No erosion | Minor erosion Does not pose risk to structural integrity, public safety or asset function (e.g. limited short circuiting of flows) | Major erosion Posing risk to structural integrity, public safety or asset function (e.g. short circuiting of the majority of flows)
Inlet | Inlet Blockage | Civil | Blockage | No blockage | No blockage | Partial blockage of inlet causing some bypass of flows or restricted inflows | Blockage of inlet causing significant bypass or restriction of inflows
Inlet | Inlet Damage or removal of structures | Civil | Damage or removal of structures | No damage, erosion or issues / removal of structures | Stable structures No vandalism impacting amenity No safety risks | Minor damage Does not pose risk to structural integrity or asset function No safety risks | Major damage, poses risk to structural integrity, public safety or asset function
Batters
Batters | Batters Erosion | Civil | Erosion | Minor erosion that doesn’t pose public safety risk and would not worsen if left unattended | No erosion | Minor erosion Does not pose risk to structural integrity, public safety or asset function (limited short circuiting of flows) | Major erosion Posing risk to structural integrity, public safety or asset function (e.g. short circuiting of the majority of flows)
Batters | Batters Vehicle or pedestrian damage | Civil | Vehicle or pedestrian damage | No compaction, plant loss, vandalism impacting system function | No compaction, plant loss, vandalism impacting system function | Minor compaction, plant loss Does not pose risk to structural integrity or asset function | Significant compaction, plant loss Poses risk to structural integrity, public safety or asset function
Batters | Batters Rubbish | Landscape | Rubbish | No litter present | No litter present | Some litter present Diminished aesthetics and /or causing some visible blockage | Large amount of litter present Heavily impacting aesthetics and/or blocking flows
Batters | Batters Plant health | Landscape | Plant health | Good vegetation health | Healthy vegetation | Vegetation is stressed Poor health (signs of disease, pests) in less than 20% of plants | Vegetation is dying back Poor health (signs of disease, pests) in more than 20% of plants
Batters | Batters Plant cover | Landscape | Plant cover | Good vegetation densities covering >80% of the planted surfaces | Good vegetation cover in planted areas (>80% cover / >6 plants per m2) | Moderate vegetation cover in planted areas (50-80% cover) | Poor vegetation cover in planted areas (<50% cover)
Batters | Batters Weeds | Landscape | Weeds | Limited weed cover with no declared noxious weed species | Limited weed cover (<10%) and no declared noxious weed species | Low/Moderate weed cover (10-50%) and no declared noxious weed species | High weed cover (>50%) and/or declared noxious weed species present
Batters | Batters Nuisance fauna | Landscape | Nuisance fauna | No nuisance fauna | No nuisance fauna | Some nuisance fauna but limited impact on aesthetics, water quality and/or vegetation growth | Significant nuisance fauna issues Heavily impacting aesthetics, vegetation growth and/or water quality
Aquatic macrophyte zone
Aquatic macrophyte zone | Aquatic macrophyte zone Sediment accumulation | Civil | Sediment accumulation | No accumulated sediment impeding flows or vegetation growth | No accumulated sediment | Some accumulated sediment (covering <50% of surface) Causing some redirection of flows through the system | Accumulated sediment covering >50% of the surface Impeding flows Smothering vegetation
Aquatic macrophyte zone | Aquatic macrophyte zone Erosion | Civil | Erosion | Minor erosion that doesn’t pose public safety risk and would not worsen if left unattended | No erosion | Minor erosion Does not pose risk to structural integrity, public safety or asset function (e.g. limited short circuiting of flows) | Major erosion Posing risk to structural integrity, public safety or asset function (e.g. short circuiting of the majority of flows)
Aquatic macrophyte zone | Aquatic macrophyte zone Vehicle or pedestrian damage | Civil | Vehicle or pedestrian damage | No compaction, plant loss, vandalism impacting system function | No compaction, plant loss, vandalism impacting system function | Minor compaction, plant loss Does not pose risk to structural integrity or asset function | Significant compaction, plant loss Poses risk to structural integrity, public safety or asset function
Aquatic macrophyte zone | Aquatic macrophyte zone Water levels | Civil | Water levels | Water level depths and drawdown suitable to support healthy plant growth | Water level variation as designed (with appropriate drawdown of attenuated flow following rainfall, dry periods are not extensive (<70 days/year)) Diverse vegetation confirms confidence in appropriate water level variation. | Some concerns about water level variation but impact on treatment performance is expected to be small. | Significant concerns about water level variation. Impact on treatment performance is expected to be significant.
Aquatic macrophyte zone | Aquatic macrophyte zone Rubbish | Landscape | Rubbish | No litter present | No litter present | Some litter present Diminished aesthetics and /or causing some visible blockage | Large amount of litter present Heavily impacting aesthetics and/or blocking flows
Aquatic macrophyte zone | Aquatic macrophyte zone Leaf litter | Landscape | Leaf litter | No accumulated leaf litter causing blockages or impeding flows or vegetation growth | Minimal leaf litter present or covers less than 20% of surface | Some wet and decaying leaf matter present (covering 20-50% of surface) Aesthetic issue Some obstruction of flow paths | Large amount wet and decaying leaf matter present (covering >50% of the surface) Impacting vegetation growth Obstructing flow paths and blocking inlets or outlets
Aquatic macrophyte zone | Aquatic macrophyte zone Plant health | Landscape | Plant health | Good vegetation health | Healthy vegetation | Vegetation is stressed Poor health (signs of disease, pests) in less than 20% of plants | Vegetation is dying back Poor health (signs of disease, pests) in more than 20% of plants
Aquatic macrophyte zone | Aquatic macrophyte zone Plant cover | Landscape | Plant cover | Good vegetation densities covering >80% of the planted surfaces | Good vegetation cover in planted areas (>80% cover / >6 plants per m2) | Moderate vegetation cover in planted areas (50-80% cover) | Poor vegetation cover in planted areas (<50% cover)
Aquatic macrophyte zone | Aquatic macrophyte zone Weeds | Landscape | Weeds | Limited weed cover with no delcared weed species | Limited weed cover (<10%) and no declared noxious weed species | Low/Moderate weed cover (10-50%) and no declared noxious weed species | High weed cover (>50%) and/or declared noxious weed species present
Aquatic macrophyte zone | Aquatic macrophyte zone Floating plants | Landscape | Floating plants | • No nuisance floating plants present | No or minimal nuisance floating plants present (<10%) | Low/Moderate cover (10-50%) Mechanical removal of nuisance floating plants is effective in managing blooms | Nuisance floating plant blooms with high cover (>50%) or are problematic, impacting on wetland performance and too extensive to remove mechanically
Aquatic macrophyte zone | Aquatic macrophyte zone Water quality (oil slicks, odour, algae) | Landscape | Water quality (oil slicks, odour, algae) | • No water quality issues (oil slicks, odours, algae) | No water quality issues (oil slicks, odours, algae) | Some minor water quality issues visible (oil slicks, odours, algae) but no major impact on aesthetics or water quality | Significant water quality issues (oil slicks, odours, algae) Heavily impacting aesthetics and/or water quality
Aquatic macrophyte zone | Aquatic macrophyte zone Nuisance fauna | Landscape | Nuisance fauna | No nuisance fauna | No nuisance fauna | Some nuisance fauna but limited impact on aesthetics, water quality and/or vegetation growth | Significant nuisance fauna issues Heavily impacting aesthetics, vegetation growth and/or water quality
Aquatic macrophyte zone | Aquatic macrophyte zone Mosquitos | Landscape | Mosquitos | No nuisance populations of mosquitoes | No isolated depressions which can become breeding sites when water levels recede Deep pools provide refugia for predators No dead or rafting vegetation | Potential mosquito habitats observed (e.g. isolated pools, rafting vegetation) | Nuisance populations of mosquitoes observed and/or reported by local community. Numerous potential mosquito habitats observed (e.g. isolated pools, rafting vegetation)
Outlet, overflow and inspection pipes
Outlet, overflow and inspection pipes | Outlet, overflow and inspection pipes Erosion | Civil | Erosion | Minor erosion that doesn’t pose public safety risk and would not worsen if left unattended | No erosion | Minor erosion Does not pose risk to structural integrity, public safety or asset function (e.g. limited short circuiting of flows) | Major erosion Posing risk to structural integrity, public safety or asset function (e.g. short circuiting of the majority of flows)
Outlet, overflow and inspection pipes | Outlet, overflow and inspection pipes Blockage | Civil | Blockage | No blockage | No blockage | Partial blockage of outlet or overflow causing some obstruction of outflows or requiring removal | Blockage of outlet or overflow preventing or significantly obstructing outflows
Outlet, overflow and inspection pipes | Outlet, overflow and inspection pipes Damage or removal of structures | Civil | Damage or removal of structures | No damage, erosion or issues / removal of structures | Stable structures No vandalism impacting amenity No safety risks | Minor damage Does not pose risk to structural integrity or asset function | Major erosion Poses risk to structural integrity, public safety or asset function
Hidden columns for calculation
Add inspection data to database
Control Panel

## WetlandWorks
Wetland works checklist
Date
Weather
Date of last rainfall
WSUD Type
Inspected by
Site address
Site ID
Asset name
Asset ID
Element | Element Item |  | Task Item | Performance target | Works M - Maintenance R - Rectification | Condition summary
Surrounds and other infrastructure
Surrounds and other infrastructure | Surrounds and other infrastructure Damage or removal of structures | Civil | Damage or removal of structures | No damage, erosion or issues / removal of structures
Surrounds and other infrastructure | Surrounds and other infrastructure Rubbish | Landscape | Rubbish | No litter present
Inlet
Inlet | Inlet Erosion | Civil | Erosion | Minor erosion that doesn’t pose public safety risk and would not worsen if left unattended
Inlet | Inlet Blockage | Civil | Blockage | No blockage
Inlet | Inlet Damage or removal of structures | Civil | Damage or removal of structures | No damage, erosion or issues / removal of structures
Batters
Batters | Batters Erosion | Civil | Erosion | Minor erosion that doesn’t pose public safety risk and would not worsen if left unattended
Batters | Batters Vehicle or pedestrian damage | Civil | Vehicle or pedestrian damage | No compaction, plant loss, vandalism impacting system function
Batters | Batters Rubbish | Landscape | Rubbish | No litter present
Batters | Batters Plant health | Landscape | Plant health | Good vegetation health
Batters | Batters Plant cover | Landscape | Plant cover | Good vegetation densities covering >80% of the planted surfaces
Batters | Batters Weeds | Landscape | Weeds | Limited weed cover with no declared noxious weed species
Batters | Batters Nuisance fauna | Landscape | Nuisance fauna | No nuisance fauna
Aquatic macrophyte zone
Aquatic macrophyte zone | Aquatic macrophyte zone Sediment accumulation | Civil | Sediment accumulation | No accumulated sediment impeding flows or vegetation growth
Aquatic macrophyte zone | Aquatic macrophyte zone Erosion | Civil | Erosion | Minor erosion that doesn’t pose public safety risk and would not worsen if left unattended
Aquatic macrophyte zone | Aquatic macrophyte zone Vehicle or pedestrian damage | Civil | Vehicle or pedestrian damage | No compaction, plant loss, vandalism impacting system function
Aquatic macrophyte zone | Aquatic macrophyte zone Water levels | Civil | Water levels | Water level depths and drawdown suitable to support healthy plant growth
Aquatic macrophyte zone | Aquatic macrophyte zone Rubbish | Landscape | Rubbish | No litter present
Aquatic macrophyte zone | Aquatic macrophyte zone Leaf litter | Landscape | Leaf litter | No accumulated leaf litter causing blockages or impeding flows or vegetation growth
Aquatic macrophyte zone | Aquatic macrophyte zone Plant health | Landscape | Plant health | Good vegetation health
Aquatic macrophyte zone | Aquatic macrophyte zone Plant cover | Landscape | Plant cover | Good vegetation densities covering >80% of the planted surfaces
Aquatic macrophyte zone | Aquatic macrophyte zone Weeds | Landscape | Weeds | Limited weed cover with no delcared weed species
Aquatic macrophyte zone | Aquatic macrophyte zone Floating plants | Landscape | Floating plants | • No nuisance floating plants present
Aquatic macrophyte zone | Aquatic macrophyte zone Water quality (oil slicks, odour, algae) | Landscape | Water quality (oil slicks, odour, algae) | • No water quality issues (oil slicks, odours, algae)
Aquatic macrophyte zone | Aquatic macrophyte zone Nuisance fauna | Landscape | Nuisance fauna | No nuisance fauna
Aquatic macrophyte zone | Aquatic macrophyte zone Mosquitos | Landscape | Mosquitos | No nuisance populations of mosquitoes
Outlet, overflow and inspection pipes
Outlet, overflow and inspection pipes | Outlet, overflow and inspection pipes Erosion | Civil | Erosion | Minor erosion that doesn’t pose public safety risk and would not worsen if left unattended
Outlet, overflow and inspection pipes | Outlet, overflow and inspection pipes Blockage | Civil | Blockage | No blockage
Outlet, overflow and inspection pipes | Outlet, overflow and inspection pipes Damage or removal of structures | Civil | Damage or removal of structures | No damage, erosion or issues / removal of structures
Hidden columns for calculation
Add works data to database
Control Panel

## Sediment
Sediment pond audit checklist
Date
|  |  |  | Weather |  | Site address
|  |  |  | Date of last rainfall |  | Site ID
|  |  |  | WSUD Type |  | Asset name
|  |  |  | Inspected by |  | Asset ID
Element | Element Item |  | Task Item | Performance target | Good condition | Moderate condition | Poor condition | Condition summary
[5 empty] | (1 point) | (2 points) | (3 points)
[5 empty] | No works | Maintenance | Rectification
Surrounds and other infrastructure
Surrounds and other infrastructure | Surrounds and other infrastructure Damage or removal of structures | Civil | Damage or removal of structures | No damage, erosion or issues / removal of structures | Stable structures No vandalism impacting amenity No safety risks | Minor damage Does not pose risk to structural integrity or asset function | Major damage Poses risk to structural integrity, public safety or asset function
Surrounds and other infrastructure | Surrounds and other infrastructure Rubbish | Landscape | Rubbish | No litter present | No litter present | Some litter present Diminished aesthetics and /or causing some visible blockage | Large amount of litter present Heavily impacting aesthetics and/or blocking flows
Inlet
Inlet | Inlet Erosion | Civil | Erosion | Minor erosion that doesn’t pose public safety risk and would not worsen if left unattended | No erosion | Minor erosion Does not pose risk to structural integrity, public safety or asset function (e.g. limited short circuiting of flows) | Major erosion Posing risk to structural integrity, public safety or asset function (e.g. short circuiting of the majority of flows)
Inlet | Inlet Blockage | Civil | Blockage | No blockage | No blockage | Partial blockage of inlet causing some bypass of flows or restricted inflows | Blockage of inlet causing significant bypass or restriction of inflows
Inlet | Inlet Damage or removal of structures | Civil | Damage or removal of structures | No damage, erosion or issues / removal of structures | Stable structures No vandalism impacting amenity No safety risks | Minor damage Does not pose risk to structural integrity or asset function No safety risks | Major damage, poses risk to structural integrity, public safety or asset function
Batters
Batters | Batters Erosion | Civil | Erosion | Minor erosion that doesn’t pose public safety risk and would not worsen if left unattended | No erosion | Minor erosion Does not pose risk to structural integrity, public safety or asset function (limited short circuiting of flows) | Major erosion Posing risk to structural integrity, public safety or asset function (e.g. short circuiting of the majority of flows)
Batters | Batters Vehicle or pedestrian damage | Civil | Vehicle or pedestrian damage | No compaction, plant loss, vandalism impacting system function | No compaction, plant loss, vandalism impacting system function | Minor compaction, plant loss Does not pose risk to structural integrity or asset function | Significant compaction, plant loss Poses risk to structural integrity, public safety or asset function
Batters | Batters Rubbish | Landscape | Rubbish | No litter present | No litter present | Some litter present Diminished aesthetics and /or causing some visible blockage | Large amount of litter present Heavily impacting aesthetics and/or blocking flows
Batters | Batters Plant health | Landscape | Plant health | Good vegetation health | Healthy vegetation | Vegetation is stressed Poor health (signs of disease, pests) in less than 20% of plants | Vegetation is dying back Poor health (signs of disease, pests) in more than 20% of plants
Batters | Batters Plant cover | Landscape | Plant cover | Good vegetation densities covering >80% of the planted surfaces | Good vegetation cover in planted areas (>80% cover / >6 plants per m2) | Moderate vegetation cover in planted areas (50-80% cover) | Poor vegetation cover in planted areas (<50% cover)
Batters | Batters Weeds | Landscape | Weeds | Limited weed cover with no delcared weed species | Limited weed cover (<10%) and no declared noxious weed species | Low/Moderate weed cover (10-50%) and no declared noxious weed species | High weed cover (>50%) and/or declared noxious weed species present
Batters | Batters Nuisance fauna | Landscape | Nuisance fauna | No nuisance fauna | No nuisance fauna | Some nuisance fauna but limited impact on aesthetics, water quality and/or vegetation growth | Significant nuisance fauna issues Heavily impacting aesthetics, vegetation growth and/or water quality
Open water zone
Open water zone | Open water zone Sediment accumulation | Civil | Sediment accumulation | No accumulated sediment impeding flows or vegetation growth | No accumulated sediment or minimal sediment with no obvious impacts | Water depth above sediment surface is less than 0.5 m | Frequency of cleanout much less than design or at least once a year. Sediment cleanout difficult due to access issues.
Open water zone | Open water zone Rubbish | Landscape | Rubbish | No litter present | No litter present | Some litter present Diminished aesthetics and /or causing some visible blockage | Large amount of litter present Heavily impacting aesthetics and/or blocking flows
Open water zone | Open water zone Weeds | Landscape | Weeds | Limited weed cover with no declared noxious weed species | Limited weed cover (<10%) and no declared noxious weed species | Low/Moderate weed cover (10-50%) and no declared noxious weed species | High weed cover (>50%) and/or declared noxious weed species present
Open water zone | Open water zone Floating plants | Landscape | Floating plants | No nuisance floating plants present | No or minimal nuisance floating plants present (<10%) | Low/Moderate cover (10-50%) Mechanical removal of nuisance floating plants is effective in managing blooms | Nuisance floating plant blooms with high cover (>50%) or are problematic, impacting on wetland performance and too extensive to remove mechanically
Open water zone | Open water zone Water quality (oil slicks, odour, algae) | Landscape | Water quality (oil slicks, odour, algae) | No water quality issues (oil slicks, odours, algae) | No water quality issues (oil slicks, odours, algae) | Some minor water quality issues visible (oil slicks, odours, algae) but no major impact on aesthetics or water quality | Significant water quality issues (oil slicks, odours, algae) Heavily impacting aesthetics and/or water quality
Open water zone | Open water zone Nuisance fauna | Landscape | Nuisance fauna | No nuisance fauna | No nuisance fauna | Some nuisance fauna but limited impact on aesthetics, water quality and/or vegetation growth | Significant nuisance fauna issues Heavily impacting aesthetics, vegetation growth and/or water quality
Open water zone | Open water zone Mosquitos | Landscape | Mosquitos | No nuisance populations of mosquitoes | No isolated depressions which can become breeding sites when water levels recede Deep pools provide refugia for predators No dead or rafting vegetation | Potential mosquito habitats observed (e.g. isolated pools, rafting vegetation) | Nuisance populations of mosquitoes observed and/or reported by local community
Outlet, overflow and inspection pipes
Outlet, overflow and inspection pipes | Outlet, overflow and inspection pipes Erosion | Civil | Erosion | Minor erosion that doesn’t pose public safety risk and would not worsen if left unattended | No erosion | Minor erosion Does not pose risk to structural integrity, public safety or asset function (e.g. limited short circuiting of flows) | Major erosion Posing risk to structural integrity, public safety or asset function (e.g. short circuiting of the majority of flows)
Outlet, overflow and inspection pipes | Outlet, overflow and inspection pipes Blockage | Civil | Blockage | No blockage | No blockage | Partial blockage of outlet or overflow causing some obstruction of outflows or requiring removal | Blockage of outlet or overflow preventing or significantly obstructing outflows
Outlet, overflow and inspection pipes | Outlet, overflow and inspection pipes Damage or removal of structures | Civil | Damage or removal of structures | No damage, erosion or issues / removal of structures | Stable structures No vandalism impacting amenity No safety risks | Minor damage Does not pose risk to structural integrity or asset function | Major erosion Poses risk to structural integrity, public safety or asset function
Hidden columns for calculation
Add inspection data to database
Control Panel
Note on F12: Dale: e.g. pathways, boardwalks, fencing, walls, kerbs etc

## SedimentWorks
Sediment pond works checklist
Date
Weather
Date of last rainfall
WSUD Type
Inspected by
Site address
Site ID
Asset name
Asset ID
Element | Element Item |  | Task Item | Performance target | Works M - Maintenance R - Rectification | Condition summary
Surrounds and other infrastructure
Surrounds and other infrastructure | Surrounds and other infrastructure Damage or removal of structures | Civil | Damage or removal of structures | No damage, erosion or issues / removal of structures
Surrounds and other infrastructure | Surrounds and other infrastructure Rubbish | Landscape | Rubbish | No litter present
Inlet
Inlet | Inlet Erosion | Civil | Erosion | Minor erosion that doesn’t pose public safety risk and would not worsen if left unattended
Inlet | Inlet Blockage | Civil | Blockage | No blockage
Inlet | Inlet Damage or removal of structures | Civil | Damage or removal of structures | No damage, erosion or issues / removal of structures
Batters
Batters | Batters Erosion | Civil | Erosion | Minor erosion that doesn’t pose public safety risk and would not worsen if left unattended
Batters | Batters Vehicle or pedestrian damage | Civil | Vehicle or pedestrian damage | No compaction, plant loss, vandalism impacting system function
Batters | Batters Rubbish | Landscape | Rubbish | No litter present
Batters | Batters Plant health | Landscape | Plant health | Good vegetation health
Batters | Batters Plant cover | Landscape | Plant cover | Good vegetation densities covering >80% of the planted surfaces
Batters | Batters Weeds | Landscape | Weeds | Limited weed cover with no delcared weed species
Batters | Batters Nuisance fauna | Landscape | Nuisance fauna | No nuisance fauna
Open water zone
Open water zone | Open water zone Sediment accumulation | Civil | Sediment accumulation | No accumulated sediment impeding flows or vegetation growth
Open water zone | Open water zone Rubbish | Landscape | Rubbish | No litter present
Open water zone | Open water zone Weeds | Landscape | Weeds | Limited weed cover with no declared noxious weed species
Open water zone | Open water zone Floating plants | Landscape | Floating plants | No nuisance floating plants present
Open water zone | Open water zone Water quality (oil slicks, odour, algae) | Landscape | Water quality (oil slicks, odour, algae) | No water quality issues (oil slicks, odours, algae)
Open water zone | Open water zone Nuisance fauna | Landscape | Nuisance fauna | No nuisance fauna
Open water zone | Open water zone Mosquitos | Landscape | Mosquitos | No nuisance populations of mosquitoes
Outlet, overflow and inspection pipes
Outlet, overflow and inspection pipes | Outlet, overflow and inspection pipes Erosion | Civil | Erosion | Minor erosion that doesn’t pose public safety risk and would not worsen if left unattended
Outlet, overflow and inspection pipes | Outlet, overflow and inspection pipes Blockage | Civil | Blockage | No blockage
Outlet, overflow and inspection pipes | Outlet, overflow and inspection pipes Damage or removal of structures | Civil | Damage or removal of structures | No damage, erosion or issues / removal of structures
Hidden columns for calculation
Add works data to database
Control Panel
Note on F15: Dale: e.g. pathways, boardwalks, fencing, walls, kerbs etc

## Infiltration
Infiltration basin or trench audit checklist
Date
|  |  |  | Weather |  | Site address
|  |  |  | Date of last rainfall |  | Site ID
|  |  |  | WSUD Type |  | Asset name
|  |  |  | Inspected by |  | Asset ID
Element | Element Item |  | Task Item | Performance target | Good condition | Moderate condition | Poor condition | Condition summary
[5 empty] | (1 point) | (2 points) | (3 points)
[5 empty] | No works | Maintenance | Rectification
Inlet
Inlet | Inlet Erosion | Civil | Erosion | Minor erosion that doesn’t pose public safety risk and would not worsen if left unattended | No erosion | Minor erosion Does not pose risk to structural integrity, public safety or asset function (e.g. limited short circuiting of flows) | Major erosion Posing risk to structural integrity, public safety or asset function (e.g. short circuiting of the majority of flows)
Inlet | Inlet Blockage | Civil | Blockage | No blockage | No blockage | Partial blockage of inlet causing some bypass of flows or restricted inflows | Blockage of inlet causing significant bypass or restriction of inflows
Inlet | Inlet Damage or removal of structures | Civil | Damage or removal of structures | No damage, erosion or issues / removal of structures | Stable structures No vandalism impacting amenity No safety risks | Minor damage Does not pose risk to structural integrity or asset function No safety risks | Major damage, poses risk to structural integrity, public safety or asset function
Batters
Batters | Batters Erosion | Civil | Erosion | Minor erosion that doesn’t pose public safety risk and would not worsen if left unattended | No erosion | Minor erosion Does not pose risk to structural integrity, public safety or asset function (limited short circuiting of flows) | Major erosion Posing risk to structural integrity, public safety or asset function (e.g. short circuiting of the majority of flows)
Batters | Batters Vehicle or pedestrian damage | Civil | Vehicle or pedestrian damage | No compaction, plant loss, vandalism impacting system function | No compaction, plant loss, vandalism impacting system function | Minor compaction, plant loss Does not pose risk to structural integrity or asset function | Significant compaction, plant loss Poses risk to structural integrity, public safety or asset function
Batters | Batters Rubbish | Landscape | Rubbish | No litter present | No litter present | Some litter present Diminished aesthetics and /or causing some visible blockage | Large amount of litter present Heavily impacting aesthetics and/or blocking flows
Batters | Batters Plant health | Landscape | Plant health | Good vegetation health | Healthy vegetation | Vegetation is stressed Poor health (signs of disease, pests) in less than 20% of plants | Vegetation is dying back Poor health (signs of disease, pests) in more than 20% of plants
Batters | Batters Plant cover | Landscape | Plant cover | Good vegetation densities covering >80% of the planted surfaces | Good vegetation cover in planted areas (>80% cover / >6 plants per m2) | Moderate vegetation cover in planted areas (50-80% cover) | Poor vegetation cover in planted areas (<50% cover)
Batters | Batters Weeds | Landscape | Weeds | Limited weed cover with no delcared weed species | Limited weed cover (<10%) and no declared noxious weed species | Low/Moderate weed cover (10-50%) and no declared noxious weed species | High weed cover (>50%) and/or declared noxious weed species present
Batters | Batters Nuisance fauna | Landscape | Nuisance fauna | No nuisance fauna | No nuisance fauna | Some nuisance fauna but limited impact on aesthetics, water quality and/or vegetation growth | Significant nuisance fauna issues Heavily impacting aesthetics, vegetation growth and/or water quality
Unvegetated permeable or infiltration base
Unvegetated permeable or infiltration base | Unvegetated permeable or infiltration base Sediment accumulation | Civil | Sediment accumulation | No accumulated sediment impeding flows or vegetation growth | No accumulated sediment or minimal sediment with no obvious impacts | Some accumulated sediment (covering <50% of surface) Causing some redirection of flows through the system | Accumulated sediment covering >50% of the surface Impeding flows Smothering vegetation
Unvegetated permeable or infiltration base | Unvegetated permeable or infiltration base Erosion | Civil | Erosion | Minor erosion that doesn’t pose public safety risk and would not worsen if left unattended | No erosion | Minor erosion Does not pose risk to structural integrity, public safety or asset function (e.g. limited short circuiting of flows) | Major erosion Posing risk to structural integrity, public safety or asset function (e.g. short circuiting of the majority of flows)
Unvegetated permeable or infiltration base | Unvegetated permeable or infiltration base Permeability and clogging | Civil | Permeability and clogging | Infiltration / hydraulic capacity of the system is preserved | Dry Conditions: Water poured on surface infiltrates almost immediately , minimal fine sediment accumulation or visible surface crust. Wet Conditions: Surface ponding (100 - 300mm) for bioretention systems is drawn down over 1 - 3 hrs after inflow to the system has stopped following rainfall. | Dry Conditions: Water infiltrates surface slowly but ponding clears within minutes, some fine sediment accumulation or surface crust evident. Wet Conditions: Surface ponding observed for longer than normal (more than 3 hours). | Dry Conditions: Water ponds with minimal infiltration, significant fine sediment accumulation or extensive surface crust. Wet Conditions: Surface ponding (100 - 300mm) remains more than 12 hrs after inflow to the system has stopped following rainfall. Presence of algae or moss may indicate persistent wetting (e.g. baseflows) or clogging requiring further investigation.
Unvegetated permeable or infiltration base | Unvegetated permeable or infiltration base Vehicle or pedestrian damage | Civil | Vehicle or pedestrian damage | No compaction, plant loss, vandalism impacting system function | No compaction, plant loss, vandalism impacting system function | Minor compaction, plant loss Does not pose risk to structural integrity or asset function | Significant compaction, plant loss Poses risk to structural integrity, public safety or asset function
Unvegetated permeable or infiltration base | Unvegetated permeable or infiltration base Surface levels | Civil | Surface levels | Even surface with no depressions or mounds | Even surface with no depressions or mounds | Some small depressions or mounds present Limited impact on flows through the asset | Level of surface is impacting flows through the asset (e.g. short circuiting flows, blocking flows and / or reduced extented detention depth) Isolated pools created in the surface
Unvegetated permeable or infiltration base | Unvegetated permeable or infiltration base Rubbish | Landscape | Rubbish | No litter present | No litter present | Some litter present Diminished aesthetics and /or causing some visible blockage | Large amount of litter present Heavily impacting aesthetics and/or blocking flows
Unvegetated permeable or infiltration base | Unvegetated permeable or infiltration base Leaf litter | Landscape | Leaf litter | No accumulated leaf litter causing blockages or impeding flows or vegetation growth | Minimal leaf litter present or covers less than 20% of surface | Some wet and decaying leaf matter present (covering 20-50% of surface) Aesthetic issue Some obstruction of flow paths | Large amount wet and decaying leaf matter present (covering >50% of the surface) Impacting vegetation growth Obstructing flow paths and blocking inlets or outlets
Unvegetated permeable or infiltration base | Unvegetated permeable or infiltration base Weeds | Landscape | Weeds | Limited weed cover with no declared weed species | Limited weed cover (<10%) and no declared noxious weed species | Low/Moderate weed cover (10-50%) and no declared noxious weed species | High weed cover (>50%) and/or declared noxious weed species present
Outlet, overflow and inspection pipes
Outlet, overflow and inspection pipes | Outlet, overflow and inspection pipes Erosion | Civil | Erosion | Minor erosion that doesn’t pose public safety risk and would not worsen if left unattended | No erosion | Minor erosion Does not pose risk to structural integrity, public safety or asset function (e.g. limited short circuiting of flows) | Major erosion Posing risk to structural integrity, public safety or asset function (e.g. short circuiting of the majority of flows)
Outlet, overflow and inspection pipes | Outlet, overflow and inspection pipes Blockage | Civil | Blockage | No blockage | No blockage | Partial blockage of outlet or overflow causing some obstruction of outflows or requiring removal | Blockage of outlet or overflow preventing or significantly obstructing outflows
Outlet, overflow and inspection pipes | Outlet, overflow and inspection pipes Damage or removal of structures | Civil | Damage or removal of structures | No damage, erosion or issues / removal of structures | Stable structures No vandalism impacting amenity No safety risks | Minor damage Does not pose risk to structural integrity or asset function | Major erosion Poses risk to structural integrity, public safety or asset function
Hidden columns for calculation
Add inspection data to database
Control Panel

## InfiltrationWorks
Infiltration basin or trench works checklist
Date
Weather
Date of last rainfall
WSUD Type
Inspected by
Site address
Site ID
Asset name
Asset ID
Element | Element Item |  | Task Item | Performance target | Works M - Maintenance R - Rectification | Condition summary
Inlet
Inlet | Inlet Erosion | Civil | Erosion | Minor erosion that doesn’t pose public safety risk and would not worsen if left unattended
Inlet | Inlet Blockage | Civil | Blockage | No blockage
Inlet | Inlet Damage or removal of structures | Civil | Damage or removal of structures | No damage, erosion or issues / removal of structures
Batters
Batters | Batters Erosion | Civil | Erosion | Minor erosion that doesn’t pose public safety risk and would not worsen if left unattended
Batters | Batters Vehicle or pedestrian damage | Civil | Vehicle or pedestrian damage | No compaction, plant loss, vandalism impacting system function
Batters | Batters Rubbish | Landscape | Rubbish | No litter present
Batters | Batters Plant health | Landscape | Plant health | Good vegetation health
Batters | Batters Plant cover | Landscape | Plant cover | Good vegetation densities covering >80% of the planted surfaces
Batters | Batters Weeds | Landscape | Weeds | Limited weed cover with no delcared weed species
Batters | Batters Nuisance fauna | Landscape | Nuisance fauna | No nuisance fauna
Unvegetated permeable or infiltration base
Unvegetated permeable or infiltration base | Unvegetated permeable or infiltration base Sediment accumulation | Civil | Sediment accumulation | No accumulated sediment impeding flows or vegetation growth
Unvegetated permeable or infiltration base | Unvegetated permeable or infiltration base Erosion | Civil | Erosion | Minor erosion that doesn’t pose public safety risk and would not worsen if left unattended
Unvegetated permeable or infiltration base | Unvegetated permeable or infiltration base Permeability and clogging | Civil | Permeability and clogging | Infiltration / hydraulic capacity of the system is preserved
Unvegetated permeable or infiltration base | Unvegetated permeable or infiltration base Vehicle or pedestrian damage | Civil | Vehicle or pedestrian damage | No compaction, plant loss, vandalism impacting system function
Unvegetated permeable or infiltration base | Unvegetated permeable or infiltration base Surface levels | Civil | Surface levels | Even surface with no depressions or mounds
Unvegetated permeable or infiltration base | Unvegetated permeable or infiltration base Rubbish | Landscape | Rubbish | No litter present
Unvegetated permeable or infiltration base | Unvegetated permeable or infiltration base Leaf litter | Landscape | Leaf litter | No accumulated leaf litter causing blockages or impeding flows or vegetation growth
Unvegetated permeable or infiltration base | Unvegetated permeable or infiltration base Weeds | Landscape | Weeds | Limited weed cover with no declared weed species
Outlet, overflow and inspection pipes
Outlet, overflow and inspection pipes | Outlet, overflow and inspection pipes Erosion | Civil | Erosion | Minor erosion that doesn’t pose public safety risk and would not worsen if left unattended
Outlet, overflow and inspection pipes | Outlet, overflow and inspection pipes Blockage | Civil | Blockage | No blockage
Outlet, overflow and inspection pipes | Outlet, overflow and inspection pipes Damage or removal of structures | Civil | Damage or removal of structures | No damage, erosion or issues / removal of structures
Hidden columns for calculation
Add work data to database
Control Panel

## Permeable
Permeable paving audit checklist
Date
|  |  |  | Weather |  | Site address
|  |  |  | Date of last rainfall |  | Site ID
|  |  |  | WSUD Type |  | Asset name
|  |  |  | Inspected by |  | Asset ID
Element | Element Item |  | Task Item | Performance target | Good condition | Moderate condition | Poor condition | Condition summary
[5 empty] | (1 point) | (2 points) | (3 points)
[5 empty] | No works | Maintenance | Rectification
Unvegetated permeable or infiltration base
Unvegetated permeable or infiltration base | Unvegetated permeable or infiltration base Sediment accumulation | Civil | Sediment accumulation | No accumulated sediment impeding flows or vegetation growth | No accumulated sediment or minimal sediment with no obvious impacts | Some accumulated sediment (covering <50% of surface) Causing some redirection of flows through the system | Accumulated sediment covering >50% of the surface Impeding flows Smothering vegetation
Unvegetated permeable or infiltration base | Unvegetated permeable or infiltration base Erosion | Civil | Erosion | Minor erosion that doesn’t pose public safety risk and would not worsen if left unattended | No erosion | Minor erosion Does not pose risk to structural integrity, public safety or asset function (e.g. limited short circuiting of flows) | Major erosion Posing risk to structural integrity, public safety or asset function (e.g. short circuiting of the majority of flows)
Unvegetated permeable or infiltration base | Unvegetated permeable or infiltration base Permeability and clogging | Civil | Permeability and clogging | Infiltration / hydraulic capacity of the system is preserved | Dry Conditions: Water poured on surface infiltrates almost immediately , minimal fine sediment accumulation or visible surface crust. Wet Conditions: Surface ponding (100 - 300mm) for bioretention systems is drawn down over 1 - 3 hrs after inflow to the system has stopped following rainfall. | Dry Conditions: Water infiltrates surface slowly but ponding clears within minutes, some fine sediment accumulation or surface crust evident. Wet Conditions: Surface ponding observed for longer than normal (more than 3 hours). | Dry Conditions: Water ponds with minimal infiltration, significant fine sediment accumulation or extensive surface crust. Wet Conditions: Surface ponding (100 - 300mm) remains more than 12 hrs after inflow to the system has stopped following rainfall. Presence of algae or moss may indicate persistent wetting (e.g. baseflows) or clogging requiring further investigation.
Unvegetated permeable or infiltration base | Unvegetated permeable or infiltration base Vehicle or pedestrian damage | Civil | Vehicle or pedestrian damage | No compaction, plant loss, vandalism impacting system function | No compaction, plant loss, vandalism impacting system function | Minor compaction, plant loss Does not pose risk to structural integrity or asset function | Significant compaction, plant loss Poses risk to structural integrity, public safety or asset function
Unvegetated permeable or infiltration base | Unvegetated permeable or infiltration base Surface levels | Civil | Surface levels | Even surface with no depressions or mounds | Even surface with no depressions or mounds | Some small depressions or mounds present Limited impact on flows through the asset | Level of surface is impacting flows through the asset (e.g. short circuiting flows, blocking flows and / or reduced extented detention depth) Isolated pools created in the surface
Unvegetated permeable or infiltration base | Unvegetated permeable or infiltration base Rubbish | Landscape | Rubbish | No litter present | No litter present | Some litter present Diminished aesthetics and /or causing some visible blockage | Large amount of litter present Heavily impacting aesthetics and/or blocking flows
Unvegetated permeable or infiltration base | Unvegetated permeable or infiltration base Leaf litter | Landscape | Leaf litter | No accumulated leaf litter causing blockages or impeding flows or vegetation growth | Minimal leaf litter present or covers less than 20% of surface | Some wet and decaying leaf matter present (covering 20-50% of surface) Aesthetic issue Some obstruction of flow paths | Large amount wet and decaying leaf matter present (covering >50% of the surface) Impacting vegetation growth Obstructing flow paths and blocking inlets or outlets
Unvegetated permeable or infiltration base | Unvegetated permeable or infiltration base Weeds | Landscape | Weeds | Limited weed cover with no delcared weed species | Limited weed cover (<10%) and no declared noxious weed species | Low/Moderate weed cover (10-50%) and no declared noxious weed species | High weed cover (>50%) and/or declared noxious weed species present
Outlet, overflow and inspection pipes
Outlet, overflow and inspection pipes | Outlet, overflow and inspection pipes Erosion | Civil | Erosion | Minor erosion that doesn’t pose public safety risk and would not worsen if left unattended | No erosion | Minor erosion Does not pose risk to structural integrity, public safety or asset function (e.g. limited short circuiting of flows) | Major erosion Posing risk to structural integrity, public safety or asset function (e.g. short circuiting of the majority of flows)
Outlet, overflow and inspection pipes | Outlet, overflow and inspection pipes Blockage | Civil | Blockage | No blockage | No blockage | Partial blockage of outlet or overflow causing some obstruction of outflows or requiring removal | Blockage of outlet or overflow preventing or significantly obstructing outflows
Outlet, overflow and inspection pipes | Outlet, overflow and inspection pipes Damage or removal of structures | Civil | Damage or removal of structures | No damage, erosion or issues / removal of structures | Stable structures No vandalism impacting amenity No safety risks | Minor damage Does not pose risk to structural integrity or asset function | Major erosion Poses risk to structural integrity, public safety or asset function
Hidden columns for calculation
Add inspection data to database
Control Panel

## PermeableWorks
Permeable paving works checklist
Date
Weather
Date of last rainfall
WSUD Type
Inspected by
Site address
Site ID
Asset name
Asset ID
Element | Element Item |  | Task Item | Performance target | Works M - Maintenance R - Rectification | Condition summary
Unvegetated permeable or infiltration base
Unvegetated permeable or infiltration base | Unvegetated permeable or infiltration base Sediment accumulation | Civil | Sediment accumulation | No accumulated sediment impeding flows or vegetation growth
Unvegetated permeable or infiltration base | Unvegetated permeable or infiltration base Erosion | Civil | Erosion | Minor erosion that doesn’t pose public safety risk and would not worsen if left unattended
Unvegetated permeable or infiltration base | Unvegetated permeable or infiltration base Permeability and clogging | Civil | Permeability and clogging | Infiltration / hydraulic capacity of the system is preserved
Unvegetated permeable or infiltration base | Unvegetated permeable or infiltration base Vehicle or pedestrian damage | Civil | Vehicle or pedestrian damage | No compaction, plant loss, vandalism impacting system function
Unvegetated permeable or infiltration base | Unvegetated permeable or infiltration base Surface levels | Civil | Surface levels | Even surface with no depressions or mounds
Unvegetated permeable or infiltration base | Unvegetated permeable or infiltration base Rubbish | Landscape | Rubbish | No litter present
Unvegetated permeable or infiltration base | Unvegetated permeable or infiltration base Leaf litter | Landscape | Leaf litter | No accumulated leaf litter causing blockages or impeding flows or vegetation growth
Unvegetated permeable or infiltration base | Unvegetated permeable or infiltration base Weeds | Landscape | Weeds | Limited weed cover with no delcared weed species
Outlet, overflow and inspection pipes
Outlet, overflow and inspection pipes | Outlet, overflow and inspection pipes Erosion | Civil | Erosion | Minor erosion that doesn’t pose public safety risk and would not worsen if left unattended
Outlet, overflow and inspection pipes | Outlet, overflow and inspection pipes Blockage | Civil | Blockage | No blockage
Outlet, overflow and inspection pipes | Outlet, overflow and inspection pipes Damage or removal of structures | Civil | Damage or removal of structures | No damage, erosion or issues / removal of structures
Hidden columns for calculation
Add works data to database
Control Panel

## GPT
Gross pollutant trap audit checklist
Date
|  |  |  | Weather |  | Site address
|  |  |  | Date of last rainfall |  | Site ID
|  |  |  | WSUD Type |  | Asset name
|  |  |  | Inspected by |  | Asset ID
Element | Element Item |  | Task Item | Performance target | Good condition | Moderate condition | Poor condition | Condition summary
[5 empty] | (1 point) | (2 points) | (3 points)
[5 empty] | No works | Maintenance | Rectification
Inlet
Inlet | Inlet Erosion | Civil | Erosion | Minor erosion that doesn’t pose public safety risk and would not worsen if left unattended | No erosion | Minor erosion Does not pose risk to structural integrity, public safety or asset function (e.g. limited short circuiting of flows) | Major erosion Posing risk to structural integrity, public safety or asset function (e.g. short circuiting of the majority of flows)
Inlet | Inlet Blockage | Civil | Blockage | No blockage | No blockage | Partial blockage of inlet causing some bypass of flows or restricted inflows | Blockage of inlet causing significant bypass or restriction of inflows
Inlet | Inlet Damage or removal of structures | Civil | Damage or removal of structures | No damage, erosion or issues / removal of structures | Stable structures No vandalism impacting amenity No safety risks | Minor damage Does not pose risk to structural integrity or asset function No safety risks | Major damage, poses risk to structural integrity, public safety or asset function
Litter and sediment sump
Litter and sediment sump | Litter and sediment sump Rubbish | Civil | Rubbish | No potential loss of litter from sump | Some litter present (<80% of capacity) | Large amount of litter present (>80% of capacity) | Frequency of cleanout much less than design or cleanout difficult due to access issues.
Open water zone | Open water zone Sediment accumulation | Civil | Sediment accumulation | No excessive accumulation of sediment with potential loss of material from sump | Some accumulated sediment present (<80% capacity) | Large amount of sediment present (>80% of capacity) | Frequency of cleanout much less than design or cleanout difficult due to fine sediment compaction
Outlet, overflow and inspection pipes
Outlet, overflow and inspection pipes | Outlet, overflow and inspection pipes Erosion | Civil | Erosion | Minor erosion that doesn’t pose public safety risk and would not worsen if left unattended | No erosion | Minor erosion Does not pose risk to structural integrity, public safety or asset function (e.g. limited short circuiting of flows) | Major erosion Posing risk to structural integrity, public safety or asset function (e.g. short circuiting of the majority of flows)
Outlet, overflow and inspection pipes | Outlet, overflow and inspection pipes Blockage | Civil | Blockage | No blockage | No blockage | Partial blockage of outlet or overflow causing some obstruction of outflows or requiring removal | Blockage of outlet or overflow preventing or significantly obstructing outflows
Outlet, overflow and inspection pipes | Outlet, overflow and inspection pipes Damage or removal of structures | Civil | Damage or removal of structures | No damage, erosion or issues / removal of structures | Stable structures No vandalism impacting amenity No safety risks | Minor damage Does not pose risk to structural integrity or asset function | Major erosion Poses risk to structural integrity, public safety or asset function
Hidden columns for calculation
Add inspection data to database
Control Panel
Note on F16: Dale: Need to add this to other sheets

## GPTWorks
Gross pollutant trap works checklist
Date
Weather
Date of last rainfall
WSUD Type
Inspected by
Site address
Site ID
Asset name
Asset ID
Element | Element Item | Task Item | Performance target | Works M - Maintenance R - Rectification | Condition summary
Inlet
Inlet | Inlet Erosion | Erosion | Minor erosion that doesn’t pose public safety risk and would not worsen if left unattended
Inlet | Inlet Blockage | Blockage | No blockage
Inlet | Inlet Damage or removal of structures | Damage or removal of structures | No damage, erosion or issues / removal of structures
Litter and sediment sump
Litter and sediment sump | Litter and sediment sump Rubbish | Rubbish | No potential loss of litter from sump
Open water zone | Open water zone Sediment accumulation | Sediment accumulation | No excessive accumulation of sediment with potential loss of material from sump
Outlet, overflow and inspection pipes
Outlet, overflow and inspection pipes | Outlet, overflow and inspection pipes Erosion | Erosion | Minor erosion that doesn’t pose public safety risk and would not worsen if left unattended
Outlet, overflow and inspection pipes | Outlet, overflow and inspection pipes Blockage | Blockage | No blockage
Outlet, overflow and inspection pipes | Outlet, overflow and inspection pipes Damage or removal of structures | Damage or removal of structures | No damage, erosion or issues / removal of structures
Hidden columns for calculation
Add works data to database
Control Panel
Note on F19: Dale: Need to add this to other sheets

## AssetInformation
Asset Information
|  | Asset ID | 10101 |  |  | Asset Design Information
| 10102 | Location | Church St Raingarden 1 |  |  | Catchement Area |  | 493 | m2
| 10102 | Site ID | 1 |  |  | Surface area |  | 3 | m2
|  | Site name | Stonnington |  |  | Finished surface level |  | - | RL
|  | Site address | 3 |  |  | Extended detention depth |  | - | mm
|  | Melway Reference | Flinders Lane, Melbourne |  |  | Filter media depth |  | - | mm
|  | Site WSUD Assets | - |  |  | Submerged zone depth |  | - | mm
|  | Inspection Date | 2016-05-19 |  |  | Saturated hydraulic conductivity |  | - | mm/hour
|  | Inspected By | Dale |  |  | Exfiltration rate |  | - | mm/hour
[6 empty] | Plant species |  | -
Modelled Treatment Performance
[6 empty] | TSS load reduction |  | -
[6 empty] | TP load reduction |  | -
[6 empty] | TN load reduction |  | -
[6 empty] | Gross pollutants load reduction |  | -
|  |  | Potential Site Photo |  |  | TSS % reduction |  | -
[6 empty] | TP % reduction |  | -
[6 empty] | TN % reduction |  | -
[6 empty] | Gross pollutants % reduction |  | -
WSUD ASSET AUDIT AND MAINTENANCE SUMMARY
|  |  | Item | Element | Item | Audit Outcome | Audit Notes | Works Outcome | Works Notes
8 | 81 | Civil | Sediment accumulation | Batters | Sediment accumulation | - | - | - | -
9 | 82 |  |  | Open water zone | Sediment accumulation | - | N/A | - | -
10 | 83 |  |  | Vegetated base and batters | Sediment accumulation | - | - | - | -
11 | 84 |  |  | Permeable vegetated base | Sediment accumulation | 2 | - | - | -
12 | 85 |  |  | Unvegetated permeable or infiltration base | Sediment accumulation | - | - | - | -
13 | 86 |  |  | Aquatic macrophyte zone | Sediment accumulation | - | - | - | -
14 | 87 |  |  | Litter and sediment sump | Sediment accumulation | - | - | - | -
15 | 88 |  | Erosion | Inlet | Erosion | 1 | - | - | -
16 | 89 |  |  | Batters | Erosion | - | - | - | -
17 | 90 |  |  | Vegetated base and batters | Erosion | - | N/A | R | -
18 | 91 |  |  | Permeable vegetated base | Erosion | 1 | - | - | Tet 2
19 | 92 |  |  | Unvegetated permeable or infiltration base | Erosion | - | - | - | -
20 | 93 |  |  | Aquatic macrophyte zone | Erosion | - | - | - | -
21 | 94 |  |  | Outlet, overflow and inspection pipes | Erosion | 1 | - | - | -
22 | 95 |  | Blockage | Inlet | Blockage | 2 | - | M | -
23 | 96 |  |  | Outlet, overflow and inspection pipes | Blockage | 1 | one inlet blocked, one clear | - | Test 1
24 | 97 |  | Permeability and clogging | Permeable vegetated base | Permeability and clogging | 2 | - | - | -
25 | 98 |  |  | Unvegetated permeable or infiltration base | Permeability and clogging | - | - | - | -
26 | 99 |  | Extended detention depth | Permeable vegetated base | Extended detention depth | - | - | - | -
27 | 100 |  | Standing water or boggy conditions | Vegetated base and batters | Standing water or boggy conditions | - | - | - | -
28 | 101 |  | Damage or removal of structures | Surrounds and other infrastructure | Damage or removal of structures | 1 | - | - | -
29 | 102 |  |  | Inlet | Damage or removal of structures | 1 | - | - | -
30 | 103 |  |  | Outlet, overflow and inspection pipes | Damage or removal of structures | 1 | - | - | -
31 | 104 |  | Vehicle or pedestrian damage | Batters | Vehicle or pedestrian damage | - | - | - | -
32 | 105 |  |  | Vegetated base and batters | Vehicle or pedestrian damage | - | N/A | - | -
33 | 106 |  |  | Permeable vegetated base | Vehicle or pedestrian damage | 3 | - | - | -
34 | 107 |  |  | Unvegetated permeable or infiltration base | Vehicle or pedestrian damage | - | - | - | -
35 | 108 |  |  | Aquatic macrophyte zone | Vehicle or pedestrian damage | - | - | - | -
36 | 109 |  | Surface levels | Batters | Surface levels | - | - | - | -
37 | 110 |  |  | Vegetated base and batters | Surface levels | - | N/A | R | -
38 | 111 |  |  | Permeable vegetated base | Surface levels | 2 | - | - | Test 3
39 | 112 |  |  | Unvegetated permeable or infiltration base | Surface levels | - | - | - | -
40 | 113 |  |  | Aquatic macrophyte zone | Surface levels | - | - | - | -
41 | 114 |  | Water levels | Open water zone | Water levels | - | - | - | -
42 | 115 |  |  | Aquatic macrophyte zone | Water levels | - | - | - | -
43 | 116 | Landscape | Rubbish | Surrounds and other infrastructure | Rubbish | 1 | - | - | -
44 | 117 |  |  | Batters | Rubbish | - | - | - | -
45 | 118 |  |  | Open water zone | Rubbish | - | N/A | - | -
46 | 119 |  |  | Vegetated base and batters | Rubbish | - | - | - | -
47 | 120 |  |  | Permeable vegetated base | Rubbish | 1 | - | - | -
48 | 121 |  |  | Unvegetated permeable or infiltration base | Rubbish | - | - | - | -
49 | 122 |  |  | Aquatic macrophyte zone | Rubbish | - | - | - | -
50 | 123 |  |  | Litter and sediment sump | Rubbish | - | - | - | -
51 | 124 |  | Leaf litter | Batters | Leaf litter | - | - | - | -
52 | 125 |  |  | Vegetated base and batters | Leaf litter | - | N/A | - | -
53 | 126 |  |  | Permeable vegetated base | Leaf litter | 1 | - | - | -
54 | 127 |  |  | Unvegetated permeable or infiltration base | Leaf litter | - | - | - | -
55 | 128 |  |  | Aquatic macrophyte zone | Leaf litter | - | - | - | -
56 | 129 |  | Plant health | Batters | Plant health | - | - | - | -
57 | 130 |  |  | Vegetated base and batters | Plant health | - | N/A | - | -
58 | 131 |  |  | Permeable vegetated base | Plant health | 1 | - | - | -
59 | 132 |  |  | Aquatic macrophyte zone | Plant health | - | - | - | -
60 | 133 |  | Plant cover | Batters | Plant cover | - | - | - | -
61 | 134 |  |  | Vegetated base and batters | Plant cover | - | N/A | - | -
62 | 135 |  |  | Permeable vegetated base | Plant cover | 3 | - | - | -
63 | 136 |  |  | Aquatic macrophyte zone | Plant cover | - | - | - | -
64 | 137 |  | Weeds | Batters | Weeds | - | - | - | -
65 | 138 |  |  | Open water zone | Weeds | - | N/A | - | -
66 | 139 |  |  | Vegetated base and batters | Weeds | - | - | - | -
67 | 140 |  |  | Permeable vegetated base | Weeds | 2 | - | - | -
68 | 141 |  |  | Unvegetated permeable or infiltration base | Weeds | - | - | - | -
69 | 142 |  |  | Aquatic macrophyte zone | Weeds | - | - | - | -
70 | 143 |  | Floating plants | Open water zone | Floating plants | - | - | - | -
71 | 144 |  |  | Aquatic macrophyte zone | Floating plants | - | - | - | -
72 | 145 |  | Water quality (oil slicks, odour, algae) | Open water zone | Water quality (oil slicks, odour, algae) | - | - | - | -
73 | 146 |  |  | Aquatic macrophyte zone | Water quality (oil slicks, odour, algae) | - | - | - | -
74 | 147 |  | Nuisance fauna | Batters | Nuisance fauna | - | - | - | -
75 | 148 |  |  | Open water zone | Nuisance fauna | - | N/A | - | -
76 | 149 |  |  | Vegetated base and batters | Nuisance fauna | - | - | - | -
77 | 150 |  |  | Permeable vegetated base | Nuisance fauna | 1 | - | - | -
78 | 151 |  |  | Aquatic macrophyte zone | Nuisance fauna | - | - | - | -
79 | 152 |  | Mosquitos | Open water zone | Mosquitos | - | - | - | -
80 | 153 |  |  | Aquatic macrophyte zone | Mosquitos | - | - | - | -
81 | 154 |  | Notes | General | Notes | - | - | - | -
Next Asset
Previous Asset
Control Panel
Filter By Audit Data
Filter By Maintenance and rectification works data
Reset Filters
Print asset information

## Prioritisation
Asset ID | Asset type | Site ID | Condition factor items | [15 empty] | Condition factor |  |  | Asset factor |  |  | Scores |  |  |  | Maintenance |  | Rectification
Weighting |  |  | 1 | 1 | 1 | 1 | 1 | 1 | 1 | 1 | 1 | 1 | 1 | 1 | 1 | 1 | 1 | 1 | 1 | 0.8 | 0.5 | 1 | 1 | 0.5
|  |  | Function |  |  |  |  | Risk -Public health and safety -Continued damage -Local environmental impacts -Flooding | [6 empty] | Amenity |  |  |  | Function | Risk -Public health and safety -Continued damage -Local environmental impacts -Flooding | Amenity | Significance of asset | Catchment risk and sensitivity of downstream receiving environment | Visibility | Condition factor score | Asset factor score | Max condition factor item score | Asset score | Maintenance list | Maintenance rank | Rectification list | Rectification rank
|  |  | Water levels | Blockage | Permeability and clogging | Plant cover | Water quality (oil slicks, odour, algae) | Blockage | Erosion | Damage or removal of structures | Water quality (oil slicks, odour, algae) | Weeds | Nuisance fauna | Mosquitos | Plant cover | Rubbish | Water quality (oil slicks, odour, algae) | Damage or removal of structures
10101 | Tree pit | 13 | 0 | 1.5 | 2 | 3 | 0 | 1.5 | 1 | 1 | 0 | 2 | 1 | 0 | 3 | 1 | 0 | 1 | 2.1667 | 1.3 | 1.6667 | 3 | 2 | 3 | 1.3467 | 2.1667 | 3 | 2.9178 |  |  | 2.9178 | 1
10102 | Bioretention | 6 | 0 | 1 | 2 | 1 | 0 | 1 | 1 | 1 | 0 | 1 | 1 | 0 | 1 | 2 | 0 | 1 | 1.3333 | 1 | 1.3333 | 3 | 2 | 3 | 0.93333 | 2.1667 | 2 | 2.0222 | 2.0222 | 1
Fill down rows as required

## SiteDatabase
Site ID | Council | Council ID | Site Name | Site Address | Parent land / Reserve / Asset | Melway Reference | Database reference number | Layout plan | Number of WSUD assets | Column1 | Column2 | Column3 | Column4
1 | Stonnington | 3 | Example 1 | Flinders Lane, Melbourne |  |  |  |  | 6
2 | Stonnington | 3 | Example 2 | Flinders Street, Melbourne |  |  |  |  | 8

## AssetDatabase
Site ID | Site name | Site address | Melway Reference | Asset Number | Asset ID | Asset Name | Asset class | Asset owner | Asset service manager | Asset maintainer | WSUD Type | WSUD sub-type | Manufacturer | Catchment No. | Upstream asset ID | Downstream asset ID | Significance of asset | Catchment risk and downstream receiving environment | Visibility | Construction date | Constructed by | Designed by | Design files - Database reference design drawing final | As constructed survey | Images - Database reference image | MUSIC files - Database reference MUSIC file final | Length (m) | Width (m) | Surface area (m2) | Perimeter (m) | Volume (m3) | Extended detention depth (mm) | Permanent pool depth | Filter media depth (mm) | Submerged zone depth (mm) | Saturated hydraulic conductivity (mm/hour) | Exfiltration rate (mm/hour) | Maintenance access plan | Maintenance equipment requirements | Mown area (m2) | Landscaped area (m2) | Planted treatment area (m2) | Plant species | Open water area (m2) | Finished surface level (m AHD) | Outlet crest level (m AHD) | Unique catchment area (m2) | Unique catchment impervious fraction | Size Ratio (%) | TSS load reduction (kg/yr) | TP load reduction (kg/yr) | TN load reduction (kg/yr) | Gross pollutants load reduction (kg/yr) | TSS % reduction | TP % reduction | TN % reduction | Gross pollutants % reduction
1 | Example 1 | Flinders Lane, Melbourne | 0 | 1 | 10101 | Church St Raingarden 1 | 3 |  |  |  | Bioretention | [5 empty] | 3 | 2 | 3 |  |  |  | Y:\M1004-001 Stonnington WSUD Review\Incoming\Stonnington WSUD\Files for E2Design | [5 empty] | 3 | 0 | [16 empty] | 493 |  | 0.6085%
1 | Example 1 | Flinders Lane, Melbourne | 0 | 2 | 10102 | Church St Raingarden 2 | 3 |  |  |  | Bioretention | [5 empty] | 3 | 2 | 3 |  |  |  | Y:\M1004-001 Stonnington WSUD Review\Incoming\Stonnington WSUD\Files for E2Design | [5 empty] | 3 | 0 | [16 empty] | 958 |  | 0.3132%
Note on AV2: dale: Reduced to 1930 m2 by pits within kerb inlet

## AuditOutcomesDatabase
[7 empty] | Note: Hidden rows used to calculate scores | [147 empty] | Condition factor items | [15 empty] | Condition factor |  |  | Asset factor |  |  | Scores |  |  |  | Maintenance |  | Rectification
Multiplier | [6 empty] | 1 | 1 | 1 | 1 | 1 | 1 | 1 | 1 | 1 | 1 | 1 | 1 | 1 | 1 | 1 | 1 | 1 | 1 | 1 | 1 | 1 | 1 | 1 | 1 | 1 | 1 | 1 | 1 | 1 | 1 | 1 | 1 | 1 | 1 | 1 | 1 | 1 | 1 | 1 | 1 | 1 | 1 | 1 | 1 | 1 | 1 | 1 | 1 | 1 | 1 | 1 | 1 | 1 | 1 | 1 | 1 | 1 | 1 | 1 | 1 | 1 | 1 | 1 | 1 | 1 | 1 | 1 | 1 | 1 | 1 | 1 | 1 | 1 | 1 | 1 | 1 | 1 | 1 | 1 | 1 | 1 | 1 | 1 | 1 | 1 | 1 | 1 | 1 | 1 | 1 | 1 | 1 | 1 | 1 | 1 | 1 | 1 | 1 | 1 | 1 | 1 | 1 | 1 | 1 | 1 | 1 | 1 | 1 | 1 | 1 | 1 | 1 | 1 | 1 | 1 | 1 | 1 | 1 | 1 | 1 | 1 | 1 | 1 | 1 | 1 | 1 | 1 | 1 | 1 | 1 | 1 | 1 | 1 | 1 | 1 | 1 | 1 | 1 | 1 | 1 | 1 | 1 | 1 | 1 | 1 | 1 | 1 | 1 | 1 | 1 | 1 | 1 | 1 | 1 | 1 | 1 | 1 | 1 | 1 | 1 | 1 | 1 | 1 | 1 | 1 | 0.8 | 0.5 | 1 | 1 | 0.5
Asset ID | Asset type | Site ID | Date of inspection | Weather | Date of last rainfall | Inspected by | Sediment accumulation | [6 empty] | Erosion | [6 empty] | Blockage |  | Permeability and clogging |  | Extended detention depth | Standing water or boggy conditions | Damage or removal of structures |  |  | Vehicle or pedestrian damage |  |  |  |  | Surface levels |  |  |  |  | Water levels |  | Rubbish | [7 empty] | Leaf litter |  |  |  |  | Plant health |  |  |  | Plant cover |  |  |  | Weeds | [5 empty] | Floating plants |  | Water quality (oil slicks, odour, algae) |  | Nuisance fauna |  |  |  |  | Mosquitos |  | Notes | Sediment accumulation | [6 empty] | Erosion | [6 empty] | Blockage |  | Permeability - media/permeable surface |  | Extended detention depth | Standing water/boggy conditions | Damage/removal of structures |  |  | Vehicle/pedestrian damage |  |  |  |  | Surface levels |  |  |  |  | Water levels |  | Rubbish | [7 empty] | Leaf litter |  |  |  |  | Plant health / disease |  |  |  | Plant density |  |  |  | Weeds / nuisance plants | [5 empty] | Floating plants |  | Water quality (oil slicks, odour, algae) |  | Nuisance fauna |  |  |  |  | Mosquitos |  | Notes | Function |  |  |  |  | Risk -Public health and safety -Continued damage -Local environmental impacts -Flooding | [6 empty] | Amenity |  |  |  | Function | Risk -Public health and safety -Continued damage -Local environmental impacts -Flooding | Amenity | Significance of asset | Catchment risk and sensitivity of downstream receiving environment | Visibility | Condition factor score | Asset factor score | Max condition factor item score | Asset score | Maintenance list | Maintenance rank | Rectification list | Rectification rank
Element | [6 empty] | Batters | Open water zone | Vegetated base and batters | Permeable vegetated base | Unvegetated permeable or infiltration base | Aquatic macrophyte zone | Litter and sediment sump | Inlet | Batters | Vegetated base and batters | Permeable vegetated base | Unvegetated permeable or infiltration base | Aquatic macrophyte zone | Outlet, overflow and inspection pipes | Inlet | Outlet, overflow and inspection pipes | Permeable vegetated base | Unvegetated permeable or infiltration base | Permeable vegetated base | Vegetated base and batters | Surrounds and other infrastructure | Inlet | Outlet, overflow and inspection pipes | Batters | Vegetated base and batters | Permeable vegetated base | Unvegetated permeable or infiltration base | Aquatic macrophyte zone | Batters | Vegetated base and batters | Permeable vegetated base | Unvegetated permeable or infiltration base | Aquatic macrophyte zone | Open water zone | Aquatic macrophyte zone | Surrounds and other infrastructure | Batters | Open water zone | Vegetated base and batters | Permeable vegetated base | Unvegetated permeable or infiltration base | Aquatic macrophyte zone | Litter and sediment sump | Batters | Vegetated base and batters | Permeable vegetated base | Unvegetated permeable or infiltration base | Aquatic macrophyte zone | Batters | Vegetated base and batters | Permeable vegetated base | Aquatic macrophyte zone | Batters | Vegetated base and batters | Permeable vegetated base | Aquatic macrophyte zone | Batters | Open water zone | Vegetated base and batters | Permeable vegetated base | Unvegetated permeable or infiltration base | Aquatic macrophyte zone | Open water zone | Aquatic macrophyte zone | Open water zone | Aquatic macrophyte zone | Batters | Open water zone | Vegetated base and batters | Permeable vegetated base | Aquatic macrophyte zone | Open water zone | Aquatic macrophyte zone | General | Batters | Open water zone | Vegetated base and batters | Permeable vegetated base | Unvegetated permeable or infiltration base | Aquatic macrophyte zone | Litter and sediment sump | Inlet | Batters | Vegetated base and batters | Permeable vegetated base | Unvegetated permeable or infiltration base | Aquatic macrophyte zone | Outlet, overflow and inspection pipes | Inlet | Outlet, overflow and inspection pipes | Permeable vegetated base | Unvegetated permeable or infiltration base | Permeable vegetated base | Vegetated base and batters | Surrounds and other infrastructure | Inlet | Outlet, overflow and inspection pipes | Batters | Vegetated base and batters | Permeable vegetated base | Unvegetated permeable or infiltration base | Aquatic macrophyte zone | Batters | Vegetated base and batters | Permeable vegetated base | Unvegetated permeable or infiltration base | Aquatic macrophyte zone | Open water zone | Aquatic macrophyte zone | Surrounds and other infrastructure | Batters | Open water zone | Vegetated base and batters | Permeable vegetated base | Unvegetated permeable or infiltration base | Aquatic macrophyte zone | Litter and sediment sump | Batters | Vegetated base and batters | Permeable vegetated base | Unvegetated permeable or infiltration base | Aquatic macrophyte zone | Batters | Vegetated base and batters | Permeable vegetated base | Aquatic macrophyte zone | Batters | Vegetated base and batters | Permeable vegetated base | Aquatic macrophyte zone | Batters | Open water zone | Vegetated base and batters | Permeable vegetated base | Unvegetated permeable or infiltration base | Aquatic macrophyte zone | Open water zone | Aquatic macrophyte zone | Open water zone | Aquatic macrophyte zone | Batters | Open water zone | Vegetated base and batters | Permeable vegetated base | Aquatic macrophyte zone | Open water zone | Aquatic macrophyte zone | General
Item | [6 empty] | Sediment accumulation | Sediment accumulation | Sediment accumulation | Sediment accumulation | Sediment accumulation | Sediment accumulation | Sediment accumulation | Erosion | Erosion | Erosion | Erosion | Erosion | Erosion | Erosion | Blockage | Blockage | Permeability and clogging | Permeability and clogging | Extended detention depth | Standing water or boggy conditions | Damage or removal of structures | Damage or removal of structures | Damage or removal of structures | Vehicle or pedestrian damage | Vehicle or pedestrian damage | Vehicle or pedestrian damage | Vehicle or pedestrian damage | Vehicle or pedestrian damage | Surface levels | Surface levels | Surface levels | Surface levels | Surface levels | Water levels | Water levels | Rubbish | Rubbish | Rubbish | Rubbish | Rubbish | Rubbish | Rubbish | Rubbish | Leaf litter | Leaf litter | Leaf litter | Leaf litter | Leaf litter | Plant health | Plant health | Plant health | Plant health | Plant cover | Plant cover | Plant cover | Plant cover | Weeds | Weeds | Weeds | Weeds | Weeds | Weeds | Floating plants | Floating plants | Water quality (oil slicks, odour, algae) | Water quality (oil slicks, odour, algae) | Nuisance fauna | Nuisance fauna | Nuisance fauna | Nuisance fauna | Nuisance fauna | Mosquitos | Mosquitos | Notes | Sediment accumulation | Sediment accumulation | Sediment accumulation | Sediment accumulation | Sediment accumulation | Sediment accumulation | Sediment accumulation | Erosion | Erosion | Erosion | Erosion | Erosion | Erosion | Erosion | Blockage | Blockage | Permeability and clogging | Permeability and clogging | Extended detention depth | Standing water or boggy conditions | Damage or removal of structures | Damage or removal of structures | Damage or removal of structures | Vehicle or pedestrian damage | Vehicle or pedestrian damage | Vehicle or pedestrian damage | Vehicle or pedestrian damage | Vehicle or pedestrian damage | Surface levels | Surface levels | Surface levels | Surface levels | Surface levels | Water levels | Water levels | Rubbish | Rubbish | Rubbish | Rubbish | Rubbish | Rubbish | Rubbish | Rubbish | Leaf litter | Leaf litter | Leaf litter | Leaf litter | Leaf litter | Plant health | Plant health | Plant health | Plant health | Plant cover | Plant cover | Plant cover | Plant cover | Weeds | Weeds | Weeds | Weeds | Weeds | Weeds | Floating plants | Floating plants | Water quality (oil slicks, odour, algae) | Water quality (oil slicks, odour, algae) | Nuisance fauna | Nuisance fauna | Nuisance fauna | Nuisance fauna | Nuisance fauna | Mosquitos | Mosquitos | Notes | Water levels | Blockage | Permeability and clogging | Plant cover | Water quality (oil slicks, odour, algae) | Blockage | Erosion | Damage or removal of structures | Water quality (oil slicks, odour, algae) | Weeds | Nuisance fauna | Mosquitos | Plant cover | Rubbish | Water quality (oil slicks, odour, algae) | Damage or removal of structures
Element item | [6 empty] | Batters Sediment accumulation | Open water zone Sediment accumulation | Vegetated base and batters Sediment accumulation | Permeable vegetated base Sediment accumulation | Unvegetated permeable or infiltration base Sediment accumulation | Aquatic macrophyte zone Sediment accumulation | Litter and sediment sump Sediment accumulation | Inlet Erosion | Batters Erosion | Vegetated base and batters Erosion | Permeable vegetated base Erosion | Unvegetated permeable or infiltration base Erosion | Aquatic macrophyte zone Erosion | Outlet, overflow and inspection pipes Erosion | Inlet Blockage | Outlet, overflow and inspection pipes Blockage | Permeable vegetated base Permeability and clogging | Unvegetated permeable or infiltration base Permeability and clogging | Permeable vegetated base Extended detention depth | Vegetated base and batters Standing water or boggy conditions | Surrounds and other infrastructure Damage or removal of structures | Inlet Damage or removal of structures | Outlet, overflow and inspection pipes Damage or removal of structures | Batters Vehicle or pedestrian damage | Vegetated base and batters Vehicle or pedestrian damage | Permeable vegetated base Vehicle or pedestrian damage | Unvegetated permeable or infiltration base Vehicle or pedestrian damage | Aquatic macrophyte zone Vehicle or pedestrian damage | Batters Surface levels | Vegetated base and batters Surface levels | Permeable vegetated base Surface levels | Unvegetated permeable or infiltration base Surface levels | Aquatic macrophyte zone Surface levels | Open water zone Water levels | Aquatic macrophyte zone Water levels | Surrounds and other infrastructure Rubbish | Batters Rubbish | Open water zone Rubbish | Vegetated base and batters Rubbish | Permeable vegetated base Rubbish | Unvegetated permeable or infiltration base Rubbish | Aquatic macrophyte zone Rubbish | Litter and sediment sump Rubbish | Batters Leaf litter | Vegetated base and batters Leaf litter | Permeable vegetated base Leaf litter | Unvegetated permeable or infiltration base Leaf litter | Aquatic macrophyte zone Leaf litter | Batters Plant health | Vegetated base and batters Plant health | Permeable vegetated base Plant health | Aquatic macrophyte zone Plant health | Batters Plant cover | Vegetated base and batters Plant cover | Permeable vegetated base Plant cover | Aquatic macrophyte zone Plant cover | Batters Weeds | Open water zone Weeds | Vegetated base and batters Weeds | Permeable vegetated base Weeds | Unvegetated permeable or infiltration base Weeds | Aquatic macrophyte zone Weeds | Open water zone Floating plants | Aquatic macrophyte zone Floating plants | Open water zone Water quality (oil slicks, odour, algae) | Aquatic macrophyte zone Water quality (oil slicks, odour, algae) | Batters Nuisance fauna | Open water zone Nuisance fauna | Vegetated base and batters Nuisance fauna | Permeable vegetated base Nuisance fauna | Aquatic macrophyte zone Nuisance fauna | Open water zone Mosquitos | Aquatic macrophyte zone Mosquitos | General Notes | Batters Sediment accumulation notes | Open water zone Sediment accumulation notes | Vegetated base and batters Sediment accumulation notes | Permeable vegetated base Sediment accumulation notes | Unvegetated permeable or infiltration base Sediment accumulation notes | Aquatic macrophyte zone Sediment accumulation notes | Litter and sediment sump Sediment accumulation notes | Inlet Erosion notes | Batters Erosion notes | Vegetated base and batters Erosion notes | Permeable vegetated base Erosion notes | Unvegetated permeable or infiltration base Erosion notes | Aquatic macrophyte zone Erosion notes | Outlet, overflow and inspection pipes Erosion notes | Inlet Blockage notes | Outlet, overflow and inspection pipes Blockage notes | Permeable vegetated base Permeability and clogging notes | Unvegetated permeable or infiltration base Permeability and clogging notes | Permeable vegetated base Extended detention depth notes | Vegetated base and batters Standing water or boggy conditions notes | Surrounds and other infrastructure Damage or removal of structures notes | Inlet Damage or removal of structures notes | Outlet, overflow and inspection pipes Damage or removal of structures notes | Batters Vehicle or pedestrian damage notes | Vegetated base and batters Vehicle or pedestrian damage notes | Permeable vegetated base Vehicle or pedestrian damage notes | Unvegetated permeable or infiltration base Vehicle or pedestrian damage notes | Aquatic macrophyte zone Vehicle or pedestrian damage notes | Batters Surface levels notes | Vegetated base and batters Surface levels notes | Permeable vegetated base Surface levels notes | Unvegetated permeable or infiltration base Surface levels notes | Aquatic macrophyte zone Surface levels notes | Open water zone Water levels notes | Aquatic macrophyte zone Water levels notes | Surrounds and other infrastructure Rubbish notes | Batters Rubbish notes | Open water zone Rubbish notes | Vegetated base and batters Rubbish notes | Permeable vegetated base Rubbish notes | Unvegetated permeable or infiltration base Rubbish notes | Aquatic macrophyte zone Rubbish notes | Litter and sediment sump Rubbish notes | Batters Leaf litter notes | Vegetated base and batters Leaf litter notes | Permeable vegetated base Leaf litter notes | Unvegetated permeable or infiltration base Leaf litter notes | Aquatic macrophyte zone Leaf litter notes | Batters Plant health notes | Vegetated base and batters Plant health notes | Permeable vegetated base Plant health notes | Aquatic macrophyte zone Plant health notes | Batters Plant cover notes | Vegetated base and batters Plant cover notes | Permeable vegetated base Plant cover notes | Aquatic macrophyte zone Plant cover notes | Batters Weeds notes | Open water zone Weeds notes | Vegetated base and batters Weeds notes | Permeable vegetated base Weeds notes | Unvegetated permeable or infiltration base Weeds notes | Aquatic macrophyte zone Weeds notes | Open water zone Floating plants notes | Aquatic macrophyte zone Floating plants notes | Open water zone Water quality (oil slicks, odour, algae) notes | Aquatic macrophyte zone Water quality (oil slicks, odour, algae) notes | Batters Nuisance fauna notes | Open water zone Nuisance fauna notes | Vegetated base and batters Nuisance fauna notes | Permeable vegetated base Nuisance fauna notes | Aquatic macrophyte zone Nuisance fauna notes | Open water zone Mosquitos notes | Aquatic macrophyte zone Mosquitos notes | General Notes notes
Multiplier | [6 empty] | 1 | 1 | 1 | 1 | 1 | 1 | 1 | 1 | 1 | 1 | 1 | 1 | 1 | 1 |  | 1 | 1 | 1 | 1 | 1 | 1 | 1 | 1 | 1 | 1 | 1 | 1 | 1 | 1 | 1 | 1 | 1 | 1 | 1 | 1 | 1 | 1 | 1 | 1 | 1 | 1 | 1 | 1 | 1 | 1 | 1 | 1 | 1 | 1 | 1 | 1 | 1 | 1 | 1 | 1 | 1 | 1 | 1 | 1 | 1 | 1 | 1 | 1 | 1 | 1 | 1 | 1 | 1 | 1 | 1 | 1 | 1 | 1 | 1 | 1 | 1 | 1 | 1 | 1 | 1 | 1 | 1 | 1 | 1 | 1 | 1 | 1 | 1 | 1 | 1 | 1 | 1 | 1 | 1 | 1 | 1 | 1 | 1 | 1 | 1 | 1 | 1 | 1 | 1 | 1 | 1 | 1 | 1 | 1 | 1 | 1 | 1 | 1 | 1 | 1 | 1 | 1 | 1 | 1 | 1 | 1 | 1 | 1 | 1 | 1 | 1 | 1 | 1 | 1 | 1 | 1 | 1 | 1 | 1 | 1 | 1 | 1 | 1 | 1 | 1 | 1 | 1 | 1 | 1 | 1 | 1 | 1 | 1 | 1 | 1 | 1 | 1 | 1 | 1 | 1 | 1 | 1 | 1 | 1 | 1 | 1 | 1 | 1 | 1 | 1 | 1 | 1 | #N/A | #N/A | #N/A | 1 | 0 |  | 0
10101 | Bioretention | 17 | 2016-05-19 | Clear | 2016-05-10 | Dale |  |  |  | 2 |  |  |  | 1 |  |  | 1 |  |  | 1 | 2 | 1 | 2 |  |  |  | 1 | 1 | 1 |  |  | 3 |  |  |  |  | 2 |  |  |  |  | 1 |  |  |  | 1 | [5 empty] | 1 |  |  |  |  | 1 |  |  |  | 3 |  |  |  |  | 2 | [9 empty] | 1 |  |  |  |  | N/A | [7 empty] | N/A | [5 empty] | one inlet blocked, one clear | [8 empty] | N/A |  |  |  |  | N/A | [7 empty] | N/A | [6 empty] | N/A |  |  |  |  | N/A |  |  |  | N/A |  |  |  | N/A | [9 empty] | N/A | [6 empty] | Scrape top 100 mm of system and grade the batters (careful to avoid tree roots). Replant with dry tolerant species. Gravel layer too deep. | 0 | 1.5 | 2 | 3 | 0 | 1.5 | 1 | 1 | 0 | 2 | 1 | 0 | 3 | 1 | 0 | 1 | 2.1667 | 1.3 | 1.6667 | 3 | 2 | 3 | 1.3467 | 2.1667 | 3 | 2.9178 |  |  | 2.9178 | 1
10102 | Bioretention | 17 | 2016-05-19 | Clear | 2016-05-10 | Dale |  |  |  | 2 |  |  |  | 1 |  |  | 1 |  |  |  | 1 |  | 2 |  |  |  | 1 | 1 |  |  |  | 1 |  |  |  |  | 2 |  |  |  |  | 1 |  |  |  | 3 | [5 empty] | 3 |  |  |  |  | 3 |  |  |  | 1 |  |  |  |  | 1 | [9 empty] | 1 |  |  |  |  | N/A |  |  | Gravel layer too deep, scrape top 50 mm |  |  |  |  | N/A | [14 empty] | N/A |  |  |  |  | N/A | [7 empty] | N/A | [6 empty] | N/A |  |  |  |  | N/A |  | No plants, Replace with trees (2-3) |  | N/A |  |  |  | N/A | [9 empty] | N/A | [6 empty] | Scrape top 100 mm of system and grade the batters (careful to avoid tree roots). Replant with dry tolerant species. Gravel layer too deep. | 0 | 1 | 2 | 1 | 0 | 1 | 1 | 1 | 0 | 1 | 1 | 0 | 1 | 2 | 0 | 1 | 1.3333 | 1 | 1.3333 | 3 | 2 | 3 | 0.93333 | 2.1667 | 2 | 2.0222 | 2.0222 | 1
Data to be fed into this database from the Inspection checklists
Data to be fed into this database from the Inspection checklists
Data to be fed into this database from the Inspection checklists
Fill down rows as required for formulas (from column EZ)

## WorksOutcomesDatabase
Note: Hidden rows used to calculate scores
Multiplier | [6 empty] | 1 | 1 | 1 | 1 | 1 | 1 | 1 | 1 | 1 | 1 | 1 | 1 | 1 | 1 | 1 | 1 | 1 | 1 | 1 | 1 | 1 | 1 | 1 | 1 | 1 | 1 | 1 | 1 | 1 | 1 | 1 | 1 | 1 | 1 | 1 | 1 | 1 | 1 | 1 | 1 | 1 | 1 | 1 | 1 | 1 | 1 | 1 | 1 | 1 | 1 | 1 | 1 | 1 | 1 | 1 | 1 | 1 | 1 | 1 | 1 | 1 | 1 | 1 | 1 | 1 | 1 | 1 | 1 | 1 | 1 | 1 | 1 | 1 | 1 | 1 | 1 | 1 | 1 | 1 | 1 | 1 | 1 | 1 | 1 | 1 | 1 | 1 | 1 | 1 | 1 | 1 | 1 | 1 | 1 | 1 | 1 | 1 | 1 | 1 | 1 | 1 | 1 | 1 | 1 | 1 | 1 | 1 | 1 | 1 | 1 | 1 | 1 | 1 | 1 | 1 | 1 | 1 | 1 | 1 | 1 | 1 | 1 | 1 | 1 | 1 | 1 | 1 | 1 | 1 | 1 | 1 | 1 | 1 | 1 | 1 | 1 | 1 | 1 | 1 | 1 | 1 | 1 | 1 | 1 | 1 | 1 | 1 | 1
Asset ID | Asset type | Site ID | Date of works | Weather | Date of last rainfall | Works by | Sediment accumulation | [6 empty] | Erosion | [6 empty] | Blockage |  | Permeability and clogging |  | Extended detention depth | Standing water or boggy conditions | Damage or removal of structures |  |  | Vehicle or pedestrian damage |  |  |  |  | Surface levels |  |  |  |  | Water levels |  | Rubbish | [7 empty] | Leaf litter |  |  |  |  | Plant health |  |  |  | Plant cover |  |  |  | Weeds | [5 empty] | Floating plants |  | Water quality (oil slicks, odour, algae) |  | Nuisance fauna |  |  |  |  | Mosquitos |  | Notes | Sediment accumulation | [6 empty] | Erosion | [6 empty] | Blockage |  | Permeability - media/permeable surface |  | Extended detention depth | Standing water/boggy conditions | Damage/removal of structures |  |  | Vehicle/pedestrian damage |  |  |  |  | Surface levels |  |  |  |  | Water levels |  | Rubbish | [7 empty] | Leaf litter |  |  |  |  | Plant health / disease |  |  |  | Plant density |  |  |  | Weeds / nuisance plants | [5 empty] | Floating plants |  | Water quality (oil slicks, odour, algae) |  | Nuisance fauna |  |  |  |  | Mosquitos |  | Notes
Element | [6 empty] | Batters | Open water zone | Vegetated base and batters | Permeable vegetated base | Unvegetated permeable or infiltration base | Aquatic macrophyte zone | Litter and sediment sump | Inlet | Batters | Vegetated base and batters | Permeable vegetated base | Unvegetated permeable or infiltration base | Aquatic macrophyte zone | Outlet, overflow and inspection pipes | Inlet | Outlet, overflow and inspection pipes | Permeable vegetated base | Unvegetated permeable or infiltration base | Permeable vegetated base | Vegetated base and batters | Surrounds and other infrastructure | Inlet | Outlet, overflow and inspection pipes | Batters | Vegetated base and batters | Permeable vegetated base | Unvegetated permeable or infiltration base | Aquatic macrophyte zone | Batters | Vegetated base and batters | Permeable vegetated base | Unvegetated permeable or infiltration base | Aquatic macrophyte zone | Open water zone | Aquatic macrophyte zone | Surrounds and other infrastructure | Batters | Open water zone | Vegetated base and batters | Permeable vegetated base | Unvegetated permeable or infiltration base | Aquatic macrophyte zone | Litter and sediment sump | Batters | Vegetated base and batters | Permeable vegetated base | Unvegetated permeable or infiltration base | Aquatic macrophyte zone | Batters | Vegetated base and batters | Permeable vegetated base | Aquatic macrophyte zone | Batters | Vegetated base and batters | Permeable vegetated base | Aquatic macrophyte zone | Batters | Open water zone | Vegetated base and batters | Permeable vegetated base | Unvegetated permeable or infiltration base | Aquatic macrophyte zone | Open water zone | Aquatic macrophyte zone | Open water zone | Aquatic macrophyte zone | Batters | Open water zone | Vegetated base and batters | Permeable vegetated base | Aquatic macrophyte zone | Open water zone | Aquatic macrophyte zone | General | Batters | Open water zone | Vegetated base and batters | Permeable vegetated base | Unvegetated permeable or infiltration base | Aquatic macrophyte zone | Litter and sediment sump | Inlet | Batters | Vegetated base and batters | Permeable vegetated base | Unvegetated permeable or infiltration base | Aquatic macrophyte zone | Outlet, overflow and inspection pipes | Inlet | Outlet, overflow and inspection pipes | Permeable vegetated base | Unvegetated permeable or infiltration base | Permeable vegetated base | Vegetated base and batters | Surrounds and other infrastructure | Inlet | Outlet, overflow and inspection pipes | Batters | Vegetated base and batters | Permeable vegetated base | Unvegetated permeable or infiltration base | Aquatic macrophyte zone | Batters | Vegetated base and batters | Permeable vegetated base | Unvegetated permeable or infiltration base | Aquatic macrophyte zone | Open water zone | Aquatic macrophyte zone | Surrounds and other infrastructure | Batters | Open water zone | Vegetated base and batters | Permeable vegetated base | Unvegetated permeable or infiltration base | Aquatic macrophyte zone | Litter and sediment sump | Batters | Vegetated base and batters | Permeable vegetated base | Unvegetated permeable or infiltration base | Aquatic macrophyte zone | Batters | Vegetated base and batters | Permeable vegetated base | Aquatic macrophyte zone | Batters | Vegetated base and batters | Permeable vegetated base | Aquatic macrophyte zone | Batters | Open water zone | Vegetated base and batters | Permeable vegetated base | Unvegetated permeable or infiltration base | Aquatic macrophyte zone | Open water zone | Aquatic macrophyte zone | Open water zone | Aquatic macrophyte zone | Batters | Open water zone | Vegetated base and batters | Permeable vegetated base | Aquatic macrophyte zone | Open water zone | Aquatic macrophyte zone | General
Item | [6 empty] | Sediment accumulation | Sediment accumulation | Sediment accumulation | Sediment accumulation | Sediment accumulation | Sediment accumulation | Sediment accumulation | Erosion | Erosion | Erosion | Erosion | Erosion | Erosion | Erosion | Blockage | Blockage | Permeability and clogging | Permeability and clogging | Extended detention depth | Standing water or boggy conditions | Damage or removal of structures | Damage or removal of structures | Damage or removal of structures | Vehicle or pedestrian damage | Vehicle or pedestrian damage | Vehicle or pedestrian damage | Vehicle or pedestrian damage | Vehicle or pedestrian damage | Surface levels | Surface levels | Surface levels | Surface levels | Surface levels | Water levels | Water levels | Rubbish | Rubbish | Rubbish | Rubbish | Rubbish | Rubbish | Rubbish | Rubbish | Leaf litter | Leaf litter | Leaf litter | Leaf litter | Leaf litter | Plant health | Plant health | Plant health | Plant health | Plant cover | Plant cover | Plant cover | Plant cover | Weeds | Weeds | Weeds | Weeds | Weeds | Weeds | Floating plants | Floating plants | Water quality (oil slicks, odour, algae) | Water quality (oil slicks, odour, algae) | Nuisance fauna | Nuisance fauna | Nuisance fauna | Nuisance fauna | Nuisance fauna | Mosquitos | Mosquitos | Notes | Sediment accumulation | Sediment accumulation | Sediment accumulation | Sediment accumulation | Sediment accumulation | Sediment accumulation | Sediment accumulation | Erosion | Erosion | Erosion | Erosion | Erosion | Erosion | Erosion | Blockage | Blockage | Permeability and clogging | Permeability and clogging | Extended detention depth | Standing water or boggy conditions | Damage or removal of structures | Damage or removal of structures | Damage or removal of structures | Vehicle or pedestrian damage | Vehicle or pedestrian damage | Vehicle or pedestrian damage | Vehicle or pedestrian damage | Vehicle or pedestrian damage | Surface levels | Surface levels | Surface levels | Surface levels | Surface levels | Water levels | Water levels | Rubbish | Rubbish | Rubbish | Rubbish | Rubbish | Rubbish | Rubbish | Rubbish | Leaf litter | Leaf litter | Leaf litter | Leaf litter | Leaf litter | Plant health | Plant health | Plant health | Plant health | Plant cover | Plant cover | Plant cover | Plant cover | Weeds | Weeds | Weeds | Weeds | Weeds | Weeds | Floating plants | Floating plants | Water quality (oil slicks, odour, algae) | Water quality (oil slicks, odour, algae) | Nuisance fauna | Nuisance fauna | Nuisance fauna | Nuisance fauna | Nuisance fauna | Mosquitos | Mosquitos | Notes
Element item | [6 empty] | Batters Sediment accumulation | Open water zone Sediment accumulation | Vegetated base and batters Sediment accumulation | Permeable vegetated base Sediment accumulation | Unvegetated permeable or infiltration base Sediment accumulation | Aquatic macrophyte zone Sediment accumulation | Litter and sediment sump Sediment accumulation | Inlet Erosion | Batters Erosion | Vegetated base and batters Erosion | Permeable vegetated base Erosion | Unvegetated permeable or infiltration base Erosion | Aquatic macrophyte zone Erosion | Outlet, overflow and inspection pipes Erosion | Inlet Blockage | Outlet, overflow and inspection pipes Blockage | Permeable vegetated base Permeability and clogging | Unvegetated permeable or infiltration base Permeability and clogging | Permeable vegetated base Extended detention depth | Vegetated base and batters Standing water or boggy conditions | Surrounds and other infrastructure Damage or removal of structures | Inlet Damage or removal of structures | Outlet, overflow and inspection pipes Damage or removal of structures | Batters Vehicle or pedestrian damage | Vegetated base and batters Vehicle or pedestrian damage | Permeable vegetated base Vehicle or pedestrian damage | Unvegetated permeable or infiltration base Vehicle or pedestrian damage | Aquatic macrophyte zone Vehicle or pedestrian damage | Batters Surface levels | Vegetated base and batters Surface levels | Permeable vegetated base Surface levels | Unvegetated permeable or infiltration base Surface levels | Aquatic macrophyte zone Surface levels | Open water zone Water levels | Aquatic macrophyte zone Water levels | Surrounds and other infrastructure Rubbish | Batters Rubbish | Open water zone Rubbish | Vegetated base and batters Rubbish | Permeable vegetated base Rubbish | Unvegetated permeable or infiltration base Rubbish | Aquatic macrophyte zone Rubbish | Litter and sediment sump Rubbish | Batters Leaf litter | Vegetated base and batters Leaf litter | Permeable vegetated base Leaf litter | Unvegetated permeable or infiltration base Leaf litter | Aquatic macrophyte zone Leaf litter | Batters Plant health | Vegetated base and batters Plant health | Permeable vegetated base Plant health | Aquatic macrophyte zone Plant health | Batters Plant cover | Vegetated base and batters Plant cover | Permeable vegetated base Plant cover | Aquatic macrophyte zone Plant cover | Batters Weeds | Open water zone Weeds | Vegetated base and batters Weeds | Permeable vegetated base Weeds | Unvegetated permeable or infiltration base Weeds | Aquatic macrophyte zone Weeds | Open water zone Floating plants | Aquatic macrophyte zone Floating plants | Open water zone Water quality (oil slicks, odour, algae) | Aquatic macrophyte zone Water quality (oil slicks, odour, algae) | Batters Nuisance fauna | Open water zone Nuisance fauna | Vegetated base and batters Nuisance fauna | Permeable vegetated base Nuisance fauna | Aquatic macrophyte zone Nuisance fauna | Open water zone Mosquitos | Aquatic macrophyte zone Mosquitos | General Notes | Batters Sediment accumulation notes | Open water zone Sediment accumulation notes | Vegetated base and batters Sediment accumulation notes | Permeable vegetated base Sediment accumulation notes | Unvegetated permeable or infiltration base Sediment accumulation notes | Aquatic macrophyte zone Sediment accumulation notes | Litter and sediment sump Sediment accumulation notes | Inlet Erosion notes | Batters Erosion notes | Vegetated base and batters Erosion notes | Permeable vegetated base Erosion notes | Unvegetated permeable or infiltration base Erosion notes | Aquatic macrophyte zone Erosion notes | Outlet, overflow and inspection pipes Erosion notes | Inlet Blockage notes | Outlet, overflow and inspection pipes Blockage notes | Permeable vegetated base Permeability and clogging notes | Unvegetated permeable or infiltration base Permeability and clogging notes | Permeable vegetated base Extended detention depth notes | Vegetated base and batters Standing water or boggy conditions notes | Surrounds and other infrastructure Damage or removal of structures notes | Inlet Damage or removal of structures notes | Outlet, overflow and inspection pipes Damage or removal of structures notes | Batters Vehicle or pedestrian damage notes | Vegetated base and batters Vehicle or pedestrian damage notes | Permeable vegetated base Vehicle or pedestrian damage notes | Unvegetated permeable or infiltration base Vehicle or pedestrian damage notes | Aquatic macrophyte zone Vehicle or pedestrian damage notes | Batters Surface levels notes | Vegetated base and batters Surface levels notes | Permeable vegetated base Surface levels notes | Unvegetated permeable or infiltration base Surface levels notes | Aquatic macrophyte zone Surface levels notes | Open water zone Water levels notes | Aquatic macrophyte zone Water levels notes | Surrounds and other infrastructure Rubbish notes | Batters Rubbish notes | Open water zone Rubbish notes | Vegetated base and batters Rubbish notes | Permeable vegetated base Rubbish notes | Unvegetated permeable or infiltration base Rubbish notes | Aquatic macrophyte zone Rubbish notes | Litter and sediment sump Rubbish notes | Batters Leaf litter notes | Vegetated base and batters Leaf litter notes | Permeable vegetated base Leaf litter notes | Unvegetated permeable or infiltration base Leaf litter notes | Aquatic macrophyte zone Leaf litter notes | Batters Plant health notes | Vegetated base and batters Plant health notes | Permeable vegetated base Plant health notes | Aquatic macrophyte zone Plant health notes | Batters Plant cover notes | Vegetated base and batters Plant cover notes | Permeable vegetated base Plant cover notes | Aquatic macrophyte zone Plant cover notes | Batters Weeds notes | Open water zone Weeds notes | Vegetated base and batters Weeds notes | Permeable vegetated base Weeds notes | Unvegetated permeable or infiltration base Weeds notes | Aquatic macrophyte zone Weeds notes | Open water zone Floating plants notes | Aquatic macrophyte zone Floating plants notes | Open water zone Water quality (oil slicks, odour, algae) notes | Aquatic macrophyte zone Water quality (oil slicks, odour, algae) notes | Batters Nuisance fauna notes | Open water zone Nuisance fauna notes | Vegetated base and batters Nuisance fauna notes | Permeable vegetated base Nuisance fauna notes | Aquatic macrophyte zone Nuisance fauna notes | Open water zone Mosquitos notes | Aquatic macrophyte zone Mosquitos notes | General Notes notes
Multiplier | [6 empty] | 1 | 1 | 1 | 1 | 1 | 1 | 1 | 1 | 1 | 1 | 1 | 1 | 1 | 1 |  | 1 | 1 | 1 | 1 | 1 | 1 | 1 | 1 | 1 | 1 | 1 | 1 | 1 | 1 | 1 | 1 | 1 | 1 | 1 | 1 | 1 | 1 | 1 | 1 | 1 | 1 | 1 | 1 | 1 | 1 | 1 | 1 | 1 | 1 | 1 | 1 | 1 | 1 | 1 | 1 | 1 | 1 | 1 | 1 | 1 | 1 | 1 | 1 | 1 | 1 | 1 | 1 | 1 | 1 | 1 | 1 | 1 | 1 | 1 | 1 | 1 | 1 | 1 | 1 | 1 | 1 | 1 | 1 | 1 | 1 | 1 | 1 | 1 | 1 | 1 | 1 | 1 | 1 | 1 | 1 | 1 | 1 | 1 | 1 | 1 | 1 | 1 | 1 | 1 | 1 | 1 | 1 | 1 | 1 | 1 | 1 | 1 | 1 | 1 | 1 | 1 | 1 | 1 | 1 | 1 | 1 | 1 | 1 | 1 | 1 | 1 | 1 | 1 | 1 | 1 | 1 | 1 | 1 | 1 | 1 | 1 | 1 | 1 | 1 | 1 | 1 | 1 | 1 | 1 | 1 | 1 | 1 | 1
10101 | Bioretention | 1 | 2017-01-01 | Clear | 2017-01-01 | Dale | [9 empty] | R |  |  |  |  | M | [14 empty] | R | [53 empty] | Tet 2 |  |  |  |  | Test 1 | [14 empty] | Test 3
10102 | Bioretention | 2 | 2017-01-01 | Rainy | 2017-01-01 | Dale | [8 empty] | m | [11 empty] | m | r | [13 empty] | r
Data to be fed into this database from the Inspection checklists
Data to be fed into this database from the Inspection checklists
Data to be fed into this database from the Inspection checklists
Fill down rows as required for formulas (from column EZ)

## WSUDAuditMaster (hidden)
Note: Hidden columns used to populate outcomes database
WSUD audit checklist - MASTER LIST | [5 empty] | Site location |  | Asset name
|  | Date |  | WSUD Type |  |  | Audited by
|  |  |  | Weather |  |  | Date of last rainfall
Element | Element Item |  | Task Item | Performance target | Good condition | Moderate condition | Poor condition | Condition summary | Public health and safety | Local environmental impact | Water quality treatment | Continued damage | Flooding
[5 empty] | (1 point) | (2 points) | (3 points)
[5 empty] | No works | Maintenance | Rectification
Surrounds and other infrastructure
Surrounds and other infrastructure | Surrounds and other infrastructure Damage or removal of structures | Civil | Damage or removal of structures | No damage, erosion or issues, removal of structures or safety risks due to infrastructure damage | Stable structures No vandalism impacting amenity No safety risks | Minor damage Does not pose risk to structural integrity or asset function | Major damage Poses risk to structural integrity, public safety or asset function |  | 1
Surrounds and other infrastructure | Surrounds and other infrastructure Rubbish | Landscape | Rubbish | No litter present | No litter present | Some litter present Diminished aesthetics and /or causing some visible blockage | Large amount of litter present Heavily impacting aesthetics and/or blocking flows
Inlet
Inlet | Inlet Erosion | Civil | Erosion | Minor erosion that doesn’t pose public safety risk and would not worsen if left unattended | No erosion | Minor erosion Does not pose risk to structural integrity, public safety or asset function (e.g. limited short circuiting of flows) | Major erosion Posing risk to structural integrity, public safety or asset function (e.g. short circuiting of the majority of flows) |  |  |  |  | 1
Inlet | Inlet Blockage | Civil | Blockage | No blockage | No blockage | Partial blockage of inlet causing some bypass of flows or restricted inflows | Blockage of inlet causing significant bypass or restriction of inflows |  |  |  | 1 | 1 | 1
Inlet | Inlet Damage or removal of structures | Civil | Damage or removal of structures | No damage, erosion or issues, removal of structures or safety risks due to infrastructure damage | Stable structures No vandalism impacting amenity No safety risks | Minor damage Does not pose risk to structural integrity or asset function No safety risks | Major damage, poses risk to structural integrity, public safety or asset function | [5 empty] | 1
Batters
Batters | Batters Erosion | Civil | Erosion | Minor erosion that doesn’t pose public safety risk and would not worsen if left unattended | No erosion | Minor erosion Does not pose risk to structural integrity, public safety or asset function (limited short circuiting of flows) | Major erosion Posing risk to structural integrity, public safety or asset function (e.g. short circuiting of the majority of flows) |  |  |  |  | 1
Batters | Batters Vehicle or pedestrian damage | Civil | Vehicle or pedestrian damage | No compaction, plant loss, vandalism impacting system function | No compaction, plant loss, vandalism impacting system function | Minor compaction, plant loss Does not pose risk to structural integrity or asset function | Significant compaction, plant loss Poses risk to structural integrity, public safety or asset function
Batters | Batters Surface levels | Civil | Surface levels | Even surface with no depressions or mounds | Even surface with no depressions or mounds | Some small depressions or mounds present Limited impact on flows through the asset | Level of surface is impacting flows through the asset (e.g. short circuiting flows, blocking flows and / or reduced extented detention depth) Isolated pools created in the surface
Batters | Batters Rubbish | Landscape | Rubbish | No litter present | No litter present | Some litter present Diminished aesthetics and /or causing some visible blockage | Large amount of litter present Heavily impacting aesthetics and/or blocking flows
Batters | Batters Leaf litter | Landscape | Leaf litter | No accumulated leaf litter causing blockages or impeding flows or vegetation growth | Minimal leaf litter present or covers less than 20% of surface | Some wet and decaying leaf matter present (covering 20-50% of surface) Aesthetic issue Some obstruction of flow paths | Large amount wet and decaying leaf matter present (covering >50% of the surface) Impacting vegetation growth Obstructing flow paths and blocking inlets or outlets
Batters | Batters Plant health | Landscape | Plant health | Good vegetation health | Healthy vegetation | Vegetation is stressed Poor health (signs of disease, pests) in less than 20% of plants | Vegetation is dying back Poor health (signs of disease, pests) in more than 20% of plants
Batters | Batters Plant cover | Landscape | Plant cover | Good vegetation densities covering >80% of the planted surfaces | Good vegetation cover in planted areas (>80% cover / >6 plants per m2) | Moderate vegetation cover in planted areas (50-80% cover) | Poor vegetation cover in planted areas (<50% cover)
Batters | Batters Weeds | Landscape | Weeds | Limited weed cover with no declared noxious weed species | Limited weed cover (<10%) and no declared noxious weed species | Low/Moderate weed cover (10-50%) and no declared noxious weed species | High weed cover (>50%) and/or declared noxious weed species present |  |  | 1 |  | 1
Batters | Batters Nuisance fauna | Landscape | Nuisance fauna | No nuisance fauna | No nuisance fauna | Some nuisance fauna but limited impact on aesthetics, water quality and/or vegetation growth | Significant nuisance fauna issues Heavily impacting aesthetics, vegetation growth and/or water quality |  |  | 1 |  | 1
Open water zone
Open water zone | Open water zone Sediment accumulation | Civil | Sediment accumulation | No accumulated sediment impeding flows or vegetation growth | No accumulated sediment or minimal sediment with no obvious impacts | Some accumulated sediment (covering <40% of surface) Causing some redirection of flows through the system | Accumulated sediment covering more than 40% of the surface Impeding flows Smothering vegetation
Open water zone | Open water zone Water levels | Civil | Water levels | Water level depths and drawdown suitable to support healthy plant growth | Water level height and variation as designed Diverse vegetation confirms confidence in appropriate water level variation | Some concerns about water level variation but impact on treatment performance is expected to be small. | Significant concerns about water level variation and effects on vegetation. Impact on treatment performance is expected to be significant. |  |  |  | 1 |  | 1
Open water zone | Open water zone Rubbish | Landscape | Rubbish | No litter present | No litter present | Some litter present Diminished aesthetics and /or causing some visible blockage | Large amount of litter present Heavily impacting aesthetics and/or blocking flows
Open water zone | Open water zone Weeds | Landscape | Weeds | Limited weed cover with no declared noxious weed species | Limited weed cover (<10%) and no declared noxious weed species | Low/Moderate weed cover (10-50%) and no declared noxious weed species | High weed cover (>50%) and/or declared noxious weed species present |  |  | 1 |  | 1
Open water zone | Open water zone Floating plants | Landscape | Floating plants | No nuisance floating plants present | No or minimal nuisance floating plants present (<10%) | Low/Moderate cover (10-50%) Mechanical removal of nuisance floating plants is effective in managing blooms | Nuisance floating plant blooms with high cover (>50%) or are problematic, impacting on wetland performance and too extensive to remove mechanically
Open water zone | Open water zone Water quality (oil slicks, odour, algae) | Landscape | Water quality (oil slicks, odour, algae) | No water quality issues (oil slicks, odours, algae) | No water quality issues (oil slicks, odours, algae) | Some minor water quality issues visible (oil slicks, odours, algae) but no major impact on aesthetics or water quality | Significant water quality issues (oil slicks, odours, algae) Heavily impacting aesthetics and/or water quality |  | 1 |  | 1
Open water zone | Open water zone Nuisance fauna | Landscape | Nuisance fauna | No nuisance fauna | No nuisance fauna | Some nuisance fauna but limited impact on aesthetics, water quality and/or vegetation growth | Significant nuisance fauna issues Heavily impacting aesthetics, vegetation growth and/or water quality |  |  | 1 |  | 1
Open water zone | Open water zone Mosquitos | Landscape | Mosquitos | No nuisance populations of mosquitoes | No isolated depressions which can become breeding sites when water levels recede Deep pools provide refugia for predators No dead or rafting vegetation | Potential mosquito habitats observed (e.g. isolated pools, rafting vegetation) | Nuisance populations of mosquitoes observed and/or reported by local community |  | 1
Vegetated base and batters
Vegetated base and batters | Vegetated base and batters Sediment accumulation | Civil | Sediment accumulation | No accumulated sediment impeding flows or vegetation growth | No accumulated sediment or minimal sediment with no obvious impacts | Some accumulated sediment (covering <50% of surface) Causing some redirection of flows through the system | Accumulated sediment covering >50% of the surface Impeding flows Smothering vegetation
Vegetated base and batters | Vegetated base and batters Erosion | Civil | Erosion | Minor erosion that doesn’t pose public safety risk and would not worsen if left unattended | No erosion | Minor erosion Does not pose risk to structural integrity, public safety or asset function (e.g. limited short circuiting of flows) | Major erosion Posing risk to structural integrity, public safety or asset function (e.g. short circuiting of the majority of flows) |  |  |  |  | 1
Vegetated base and batters | Vegetated base and batters Standing water or boggy conditions | Civil | Standing water or boggy conditions | Well drained with no surface ponding or boggy areas | Well drained with no surface ponding or boggy areas | Partially impacted drainage, with boggy conditions only occuring after rain and drying out within 24 hours | Standing water present an/or conitnued boggy conditions which is making maintenance difficult
Vegetated base and batters | Vegetated base and batters Vehicle or pedestrian damage | Civil | Vehicle or pedestrian damage | No compaction, plant loss, vandalism impacting system function | No compaction, plant loss, vandalism impacting system function | Minor compaction, plant loss Does not pose risk to structural integrity or asset function | Significant compaction, plant loss Poses risk to structural integrity, public safety or asset function
Vegetated base and batters | Vegetated base and batters Surface levels | Civil | Surface levels | Even surface with no depressions or mounds | Even surface with no depressions or mounds | Some small depressions or mounds present Limited impact on flows through the asset | Level of surface is impacting flows through the asset (e.g. short circuiting flows, blocking flows and / or reduced extented detention depth) Isolated pools created in the surface
Vegetated base and batters | Vegetated base and batters Rubbish | Landscape | Rubbish | No litter present | No litter present | Some litter present Diminished aesthetics and /or causing some visible blockage | Large amount of litter present Heavily impacting aesthetics and/or blocking flows
Vegetated base and batters | Vegetated base and batters Leaf litter | Landscape | Leaf litter | No accumulated leaf litter causing blockages or impeding flows or vegetation growth | Minimal leaf litter present or covers less than 20% of surface | Some wet and decaying leaf matter present (covering 20-50% of surface) Aesthetic issue Some obstruction of flow paths | Large amount wet and decaying leaf matter present (covering >50% of the surface) Impacting vegetation growth Obstructing flow paths and blocking inlets or outlets
Vegetated base and batters | Vegetated base and batters Plant health | Landscape | Plant health | Good vegetation health | Healthy vegetation | Vegetation is stressed Poor health (signs of disease, pests) in less than 20% of plants | Vegetation is dying back Poor health (signs of disease, pests) in more than 20% of plants
Vegetated base and batters | Vegetated base and batters Plant cover | Landscape | Plant cover | Good vegetation densities covering >80% of the planted surfaces | Good vegetation cover in planted areas (>80% cover / >6 plants per m2) | Moderate vegetation cover in planted areas (50-80% cover) | Poor vegetation cover in planted areas (<50% cover) |  |  |  | 1
Vegetated base and batters | Vegetated base and batters Weeds | Landscape | Weeds | Limited weed cover with no declared noxious weed species | Limited weed cover (<10%) and no declared noxious weed species | Low/Moderate weed cover (10-50%) and no declared noxious weed species | High weed cover (>50%) and/or declared noxious weed species present |  |  | 1 |  | 1
Vegetated base and batters | Vegetated base and batters Nuisance fauna | Landscape | Nuisance fauna | No nuisance fauna | No nuisance fauna | Some nuisance fauna but limited impact on aesthetics, water quality and/or vegetation growth | Significant nuisance fauna issues Heavily impacting aesthetics, vegetation growth and/or water quality |  |  | 1 |  | 1
Permeable vegetated base
Permeable vegetated base | Permeable vegetated base Sediment accumulation | Civil | Sediment accumulation | • No accumulated sediment | No accumulated sediment or minimal sediment with no obvious impacts | Some accumulated sediment (covering <50% of surface) Causing some redirection of flows through the system | Accumulated sediment covering >50% of the surface Impeding flows Smothering vegetation
Permeable vegetated base | Permeable vegetated base Erosion | Civil | Erosion | • No erosion | No erosion | Minor erosion Does not pose risk to structural integrity, public safety or asset function (e.g. limited short circuiting of flows) | Major erosion Posing risk to structural integrity, public safety or asset function (e.g. short circuiting of the majority of flows)
Permeable vegetated base | Permeable vegetated base Permeability and clogging | Civil | Permeability and clogging | Infiltration / hydraulic capacity of the system is preserved | Dry Conditions: Water poured on surface infiltrates almost immediately , minimal fine sediment accumulation or visible surface crust. Wet Conditions: Surface ponding (100 - 300mm) for bioretention systems is drawn down over 1 - 3 hrs after inflow to the system has stopped following rainfall. | Dry Conditions: Water infiltrates surface slowly but ponding clears within minutes, some fine sediment accumulation or surface crust evident. Wet Conditions: Surface ponding observed for longer than normal (more than 3 hours). | Dry Conditions: Water ponds with minimal infiltration, significant fine sediment accumulation or extensive surface crust. Wet Conditions: Surface ponding (100 - 300mm) remains more than 12 hrs after inflow to the system has stopped following rainfall. Presence of algae or moss may indicate persistent wetting (e.g. baseflows) or clogging requiring further investigation. |  |  |  | 1 |  | 1
Permeable vegetated base | Permeable vegetated base Vehicle or pedestrian damage |  | Vehicle or pedestrian damage | No compaction, plant loss, vandalism impacting system function | No compaction, plant loss, vandalism impacting system function | Minor compaction, plant loss Does not pose risk to structural integrity or asset function | Significant compaction, plant loss Poses risk to structural integrity, public safety or asset function
Permeable vegetated base | Permeable vegetated base Surface levels |  | Surface levels | Even surface with no depressions or mounds. Base is flat with flows evenly distributed across asset surface. | Even surface with no depressions or mounds. Base is flat with flows evenly distributed across asset surface. | Some small depressions or mounds present or preferential flow paths. Base is mostly flat with flows evenly distributed across most of asset. | Significant depressions or mounds present or defined preferential flow paths. Surface levels are impacting flows through the asset (e.g. short circuiting flows, blocking flows, limited flow distribution).
Permeable vegetated base | Permeable vegetated base Extended detention depth |  | Extended detention depth | Design extended detention depth provided | Design extended detention depth provided | At least 50% of design extended detention provided | Less than 50% of design extended detention depth provided |  |  |  | 1
Permeable vegetated base | Permeable vegetated base Rubbish |  | Rubbish | No litter present | No litter present | Some litter present Diminished aesthetics and /or causing some visible blockage | Large amount of litter present Heavily impacting aesthetics and/or blocking flows
Permeable vegetated base | Permeable vegetated base Leaf litter |  | Leaf litter | No accumulated leaf litter causing blockages or impeding flows or vegetation growth | Minimal leaf litter present or covers less than 20% of surface | Some wet and decaying leaf matter present (covering 20-50% of surface) Aesthetic issue Some obstruction of flow paths | Large amount wet and decaying leaf matter present (covering >50% of the surface) Impacting vegetation growth Obstructing flow paths and blocking inlets or outlets
Permeable vegetated base | Permeable vegetated base Plant health |  | Plant health | Good vegetation health | Healthy vegetation | Vegetation is stressed Poor health (signs of disease, pests) in less than 20% of plants | Vegetation is dying back Poor health (signs of disease, pests) in more than 20% of plants
Permeable vegetated base | Permeable vegetated base Plant cover |  | Plant cover | Good vegetation densities covering >80% of the planted surfaces | Good vegetation cover in planted areas (>80% cover / >6 plants per m2) | Moderate vegetation cover in planted areas (50-80% cover) | Poor vegetation cover in planted areas (<50% cover) |  |  |  | 1
Permeable vegetated base | Permeable vegetated base Weeds |  | Weeds | Limited weed cover with no declared noxious weed species | Limited weed cover (<10%) and no declared noxious weed species | Low/Moderate weed cover (10-50%) and no declared noxious weed species | High weed cover (>50%) and/or declared noxious weed species present |  |  | 1 |  | 1
Permeable vegetated base | Permeable vegetated base Nuisance fauna |  | Nuisance fauna | No nuisance fauna | No nuisance fauna | Some nuisance fauna but limited impact on aesthetics, water quality and/or vegetation growth | Significant nuisance fauna issues Heavily impacting aesthetics, vegetation growth and/or water quality |  |  | 1 |  | 1
Unvegetated permeable or infiltration base
Unvegetated permeable or infiltration base | Unvegetated permeable or infiltration base Sediment accumulation | Civil | Sediment accumulation | No accumulated sediment impeding flows or vegetation growth | No accumulated sediment or minimal sediment with no obvious impacts | Some accumulated sediment (covering <50% of surface) Causing some redirection of flows through the system | Accumulated sediment covering >50% of the surface Impeding flows Smothering vegetation
Unvegetated permeable or infiltration base | Unvegetated permeable or infiltration base Erosion | Civil | Erosion | Minor erosion that doesn’t pose public safety risk and would not worsen if left unattended | No erosion | Minor erosion Does not pose risk to structural integrity, public safety or asset function (e.g. limited short circuiting of flows) | Major erosion Posing risk to structural integrity, public safety or asset function (e.g. short circuiting of the majority of flows) |  |  |  |  | 1
Unvegetated permeable or infiltration base | Unvegetated permeable or infiltration base Permeability and clogging | Civil | Permeability and clogging | Infiltration / hydraulic capacity of the system is preserved | Dry Conditions: Water poured on surface infiltrates almost immediately , minimal fine sediment accumulation or visible surface crust. Wet Conditions: Surface ponding (100 - 300mm) for bioretention systems is drawn down over 1 - 3 hrs after inflow to the system has stopped following rainfall. | Dry Conditions: Water infiltrates surface slowly but ponding clears within minutes, some fine sediment accumulation or surface crust evident. Wet Conditions: Surface ponding observed for longer than normal (more than 3 hours). | Dry Conditions: Water ponds with minimal infiltration, significant fine sediment accumulation or extensive surface crust. Wet Conditions: Surface ponding (100 - 300mm) remains more than 12 hrs after inflow to the system has stopped following rainfall. Presence of algae or moss may indicate persistent wetting (e.g. baseflows) or clogging requiring further investigation. |  |  |  | 1
Unvegetated permeable or infiltration base | Unvegetated permeable or infiltration base Vehicle or pedestrian damage | Civil | Vehicle or pedestrian damage | No compaction, plant loss, vandalism impacting system function | No compaction, plant loss, vandalism impacting system function | Minor compaction, plant loss Does not pose risk to structural integrity or asset function | Significant compaction, plant loss Poses risk to structural integrity, public safety or asset function
Unvegetated permeable or infiltration base | Unvegetated permeable or infiltration base Surface levels | Civil | Surface levels | Even surface with no depressions or mounds | Even surface with no depressions or mounds | Some small depressions or mounds present Limited impact on flows through the asset | Level of surface is impacting flows through the asset (e.g. short circuiting flows, blocking flows and / or reduced extented detention depth) Isolated pools created in the surface
Unvegetated permeable or infiltration base | Unvegetated permeable or infiltration base Rubbish | Landscape | Rubbish | No litter present | No litter present | Some litter present Diminished aesthetics and /or causing some visible blockage | Large amount of litter present Heavily impacting aesthetics and/or blocking flows
Unvegetated permeable or infiltration base | Unvegetated permeable or infiltration base Leaf litter | Landscape | Leaf litter | No accumulated leaf litter causing blockages or impeding flows or vegetation growth | Minimal leaf litter present or covers less than 20% of surface | Some wet and decaying leaf matter present (covering 20-50% of surface) Aesthetic issue Some obstruction of flow paths | Large amount wet and decaying leaf matter present (covering >50% of the surface) Impacting vegetation growth Obstructing flow paths and blocking inlets or outlets
Unvegetated permeable or infiltration base | Unvegetated permeable or infiltration base Weeds | Landscape | Weeds | Limited weed cover with no declared noxious weed species | Limited weed cover (<10%) and no declared noxious weed species | Low/Moderate weed cover (10-50%) and no declared noxious weed species | High weed cover (>50%) and/or declared noxious weed species present |  |  | 1 |  | 1
Aquatic macrophyte zone
Aquatic macrophyte zone | Aquatic macrophyte zone Sediment accumulation | Civil | Sediment accumulation | No accumulated sediment impeding flows or vegetation growth | No accumulated sediment | Some accumulated sediment (covering <50% of surface) Causing some redirection of flows through the system | Accumulated sediment covering >50% of the surface Impeding flows Smothering vegetation
Aquatic macrophyte zone | Aquatic macrophyte zone Erosion | Civil | Erosion | Minor erosion that doesn’t pose public safety risk and would not worsen if left unattended | No erosion | Minor erosion Does not pose risk to structural integrity, public safety or asset function (e.g. limited short circuiting of flows) | Major erosion Posing risk to structural integrity, public safety or asset function (e.g. short circuiting of the majority of flows) |  |  |  |  | 1
Aquatic macrophyte zone | Aquatic macrophyte zone Vehicle or pedestrian damage | Civil | Vehicle or pedestrian damage | No compaction, plant loss, vandalism impacting system function | No compaction, plant loss, vandalism impacting system function | Minor compaction, plant loss Does not pose risk to structural integrity or asset function | Significant compaction, plant loss Poses risk to structural integrity, public safety or asset function
Aquatic macrophyte zone | Aquatic macrophyte zone Surface levels | Civil | Surface levels | Even surface with no depressions or mounds | Even surface with no depressions or mounds | Some small depressions or mounds present Limited impact on flows through the asset | Level of surface is impacting flows through the asset (e.g. short circuiting flows, blocking flows and / or reduced extented detention depth) Isolated pools created in the surface
Aquatic macrophyte zone | Aquatic macrophyte zone Water levels | Civil | Water levels | Water level depths and drawdown suitable to support healthy plant growth | Water level variation as designed (with appropriate drawdown of attenuated flow following rainfall, dry periods are not extensive (<70 days/year)) Diverse vegetation confirms confidence in appropriate water level variation. | Some concerns about water level variation but impact on treatment performance is expected to be small. | Significant concerns about water level variation. Impact on treatment performance is expected to be significant. |  |  |  | 1
Aquatic macrophyte zone | Aquatic macrophyte zone Rubbish | Landscape | Rubbish | No litter present | No litter present | Some litter present Diminished aesthetics and /or causing some visible blockage | Large amount of litter present Heavily impacting aesthetics and/or blocking flows
Aquatic macrophyte zone | Aquatic macrophyte zone Leaf litter | Landscape | Leaf litter | No accumulated leaf litter causing blockages or impeding flows or vegetation growth | Minimal leaf litter present or covers less than 20% of surface | Some wet and decaying leaf matter present (covering 20-50% of surface) Aesthetic issue Some obstruction of flow paths | Large amount wet and decaying leaf matter present (covering >50% of the surface) Impacting vegetation growth Obstructing flow paths and blocking inlets or outlets
Aquatic macrophyte zone | Aquatic macrophyte zone Plant health | Landscape | Plant health | Good vegetation health | Healthy vegetation | Vegetation is stressed Poor health (signs of disease, pests) in less than 20% of plants | Vegetation is dying back Poor health (signs of disease, pests) in more than 20% of plants
Aquatic macrophyte zone | Aquatic macrophyte zone Plant cover | Landscape | Plant cover | Good vegetation densities covering >80% of the planted surfaces | Good vegetation cover in planted areas (>80% cover / >6 plants per m2) | Moderate vegetation cover in planted areas (50-80% cover) | Poor vegetation cover in planted areas (<50% cover) |  |  |  | 1
Aquatic macrophyte zone | Aquatic macrophyte zone Weeds | Landscape | Weeds | Limited weed cover with no declared noxious weed species | Limited weed cover (<10%) and no declared noxious weed species | Low/Moderate weed cover (10-50%) and no declared noxious weed species | High weed cover (>50%) and/or declared noxious weed species present |  |  | 1 |  | 1
Aquatic macrophyte zone | Aquatic macrophyte zone Floating plants | Landscape | Floating plants | No nuisance floating plants present | No or minimal nuisance floating plants present (<10%) | Low/Moderate cover (10-50%) Mechanical removal of nuisance floating plants is effective in managing blooms | Nuisance floating plant blooms with high cover (>50%) or are problematic, impacting on wetland performance and too extensive to remove mechanically
Aquatic macrophyte zone | Aquatic macrophyte zone Water quality (oil slicks, odour, algae) | Landscape | Water quality (oil slicks, odour, algae) | No water quality issues (oil slicks, odours, algae) | No water quality issues (oil slicks, odours, algae) | Some minor water quality issues visible (oil slicks, odours, algae) but no major impact on aesthetics or water quality | Significant water quality issues (oil slicks, odours, algae) Heavily impacting aesthetics and/or water quality |  |  |  | 1
Aquatic macrophyte zone | Aquatic macrophyte zone Nuisance fauna | Landscape | Nuisance fauna | No nuisance fauna | No nuisance fauna | Some nuisance fauna but limited impact on aesthetics, water quality and/or vegetation growth | Significant nuisance fauna issues Heavily impacting aesthetics, vegetation growth and/or water quality |  |  | 1 |  | 1
Aquatic macrophyte zone | Aquatic macrophyte zone Mosquitos | Landscape | Mosquitos | No nuisance populations of mosquitoes or suitable mosquito breeding sites | No isolated depressions which can become breeding sites when water levels recede Deep pools provide refugia for predators No dead or rafting vegetation | Potential mosquito habitats observed (e.g. isolated pools, rafting vegetation) | Nuisance populations of mosquitoes observed and/or reported by local community. Numerous potential mosquito habitats observed (e.g. isolated pools, rafting vegetation) |  | 1
Outlet, overflow and inspection pipes
Outlet, overflow and inspection pipes | Outlet, overflow and inspection pipes Erosion | Civil | Erosion | Minor erosion that doesn’t pose public safety risk and would not worsen if left unattended | No erosion | Minor erosion Does not pose risk to structural integrity, public safety or asset function (e.g. limited short circuiting of flows) | Major erosion Posing risk to structural integrity, public safety or asset function (e.g. short circuiting of the majority of flows)
Outlet, overflow and inspection pipes | Outlet, overflow and inspection pipes Blockage | Civil | Blockage | No blockage | No blockage | Partial blockage of outlet or overflow causing some obstruction of outflows or requiring removal | Blockage of outlet or overflow preventing or significantly obstructing outflows |  |  |  | 1 | 1 | 1
Outlet, overflow and inspection pipes | Outlet, overflow and inspection pipes Damage or removal of structures | Civil | Damage or removal of structures | No damage, erosion or issues, removal of structures or safety risks due to infrastructure damage | Stable structures No vandalism impacting amenity No safety risks | Minor damage Does not pose risk to structural integrity or asset function | Major erosion Poses risk to structural integrity, public safety or asset function | [5 empty] | 1
Litter and sediment sump
Litter and sediment sump | Litter and sediment sump Rubbish | Landscape | Rubbish | No potential loss of litter from sump | • No litter present | Some litter present (<80% of capacity) | Large amount of litter present (>80% of capacity)
Note on Q11: Dale: Items to add

## Lists (hidden)
WSUD types list | Inspection items | Elements | Site inputs | Asset inputs | Condition factors | Asset factors | Asset factor ratings
Swale | Sediment accumulation | Surrounds and other infrastructure | Site ID | Site ID | Function and water quality treatment | Significance of asset | 3
Bioretention | Erosion | Inlet | Site name | Asset ID | Risk -Public health and safety -Continued damage -local environmental impact -Flooding | Catchment risk and sensitivity of downstream receiving environment | 2
Tree pit | Blockage | Batters | Site address | Asset name | Amenity | Visibility | 1
Wetland | Permeability and clogging | Open water zone | Parent land / Reserve / Asset | Class
Sediment pond | Extended detention depth | Vegetated base and batters | Melway Reference | Asset owner
Infiltration basin or trench | Standing water or boggy conditions | Permeable vegetated base | Database reference number | Asset Service Manager
Porous pavement | Damage or removal of structures | Unvegetated permeable or infiltration base | Layout plan | Asset Maintainer
Gross pollutant trap | Vehicle or pedestrian damage | Aquatic macrophyte zone | Number of WSUD assets | WSUD Type
| Surface levels | Outlet, overflow and inspection pipes | Cadastral / ownership boundaries | WSUD Sub-type
| Water levels | Litter and sediment sump | Park hierarchy | Manufacturer
| Rubbish |  | Road hierarchy | Catchment No.
| Leaf litter |  | Visibility | Upstream asset ID number
| Plant health |  |  | Downstream asset ID number
| Plant cover |  |  | Downstream receiving environment type
| Weeds |  |  | Construction date
| Floating plants |  |  | Constructed by
| Water quality (oil slicks, odour, algae) |  |  | Designed by
| Nuisance fauna |  |  | Design files - Database reference design drawing final
| Mosquitos |  |  | As constructed survey
Images - Database reference image
MUSIC files - Database reference MUSIC file final
Length (m)
Width (m)
Surface area (m2)
Perimeter (m)
Volume (m3)
Extended detention depth (mm)
Permanent pool depth (mm)
Filter media depth (mm)
Submerged zone depth (mm)
Saturated hydraulic conductivity (mm/hour)
Exfiltration rate (mm/hour)
Maintenance access plan
Maintenance equipment requirements
Mown area (m2)
Landscaped area (m2)
Planted treatment area (includes wetland planted, biofilter filter, swale or buffer strip) (m2)
Plant species
Open water area (m2)
Finished surface level (m AHD)
Outlet crest level (m AHD)
Unique catchment area (m2)
Unique catchment impervious fraction
TSS load reduction (kg/yr)
TP load reduction (kg/yr)
TN load reduction (kg/yr)
Gross pollutants load reduction (kg/yr)
TSS % reduction
TP % reduction
TN % reduction
Gross pollutants % reduction
Note on E16: Dale: (e.g. RAMSAR vs concrete drain)

## WSUDInspectionSheet_summary (hidden)
WSUD Inspections - Condition assessment - Summary of inspection tasks and condition ratings
[5 empty] | Site location |  | Asset name
| Date |  | WSUD Type |  |  | Inspected by
|  |  | Weather |  |  | Date of last rainfall
|  | Task Item | Performance target | Condition Rating Good | Condition Rating Moderate | Condition Rating Poor | Condition summary
|  |  |  | (1 point) | (2 points) | (3 points)
|  |  |  | No maintenance required | Planned maintenance required | Corrective maintenance required
| CIVIL | Sediment accumulation | No accumulated sediment impeding flows or vegetation growth | • No accumulated sediment | • Some accumulated sediment (covering <40% of surface) • Causing some redirection of flows through the system | • Accumulated sediment covering more than 40% of the surface • Impeding flows • Smothering vegetation
|  | Erosion | Minor erosion that doesn’t pose public safety risk and would not worsen if left unattended | • No erosion | • Minor erosion • Does not pose risk to structural integrity, public safety or asset function (e.g. limited short circuiting of flows) | • Major erosion • Posing risk to structural integrity, public safety or asset function (e.g. short circuiting of the majority of flows)
|  | Blockage - inlet/outlet | No blockage | • No blockage | • Partial blockage of inlet or outlet structure or causing some redirection of flows through the system | • Blockages impacting flows entering or leaving the asset
|  | Permeability - media/permeable surface | Infiltration / hydraulic capacity of the system is preserved | • Surface ponding (100 - 300mm) for bioretention systems is drawn down over 1 - 3 hrs after inflow to the system has stopped following rainfall. No surface ponding for permeable paving. | • Surface ponding observed for longer than normal (more than 3 hours), and other indicators of potential impacts on media permeability (silt on surface, ) | • Surface ponding (100 - 300mm) remains more than 12 hrs after inflow to the system has stopped following rainfall.
|  | Standing water/boggy conditions | No surface ponding or boggy areas | • Well drained asset with no surface ponding or boggy areas | • Partially impacted drainage, with boggy conditions only occuring after rain and drying out within 24 hours | • Standing water present an/or conitnued boggy conditions which is making maintenance difficult
|  | Damage/removal of structures | No damage, erosion or issues / removal of structures | • Stable structures • No vandalism impacting amenity | • Minor damage • Does not pose risk to structural integrity or asset function | • Major damage • Poses risk to structural integrity, public safety or asset function
|  | Vehicle / pedestrian damage | No compaction, plant loss, vandalism impacting system function | • No compaction, plant loss, vandalism impacting system function | • Minor compaction, plant loss • Does not pose risk to structural integrity or asset function | • Significant compaction, plant loss • Poses risk to structural integrity, public safety or asset function
|  | Surface levels | Even surface with no depressions or mounds | • Even surface with no depressions or mounds | • Some small depressions or mounds present • Limited impact on flows through the asset | • Level of surface is impacting flows through the asset (e.g. short circuiting flows, blocking flows and / or reduced extented detention depth) • Isolated pools created in the surface
|  | Water levels | Water level depths and drawdown suitable to support healthy plant growth | • Water level variation as designed (with appropriate drawdown of attenuated flow following rainfall, dry periods are not extensive (<70 days/year)) • Diverse vegetation confirms confidence in appropriate water level variation. | • Some concerns about water level variation but impact on treatment performance is expected to be small. | • Significant concerns about water level variation. • Impact on treatment performance is expected to be significant.
| LANDSCAPE | Rubbish | No litter present | • No litter present | • Some litter present • Diminished aesthetics and /or causing some visible blockage | • Large amount of litter present • Heavily impacting aesthetics and/or blocking flows
|  | Leaf litter | No accumulated leaf litter causing blockages or impeding flows or vegetation growth | • No leaf litter present | • Some wet and decaying leaf matter present (covering <40% of surface) • Aesthetic issue • Some obstruction of flow paths | • Large amount wet and decaying leaf matter present (covering >40% of the surface) • Impacting vegetation growth • Obstructing flow paths and blocking inlets or outlets
|  | Plant health / disease | Good vegetation health | • Healthy vegetation | • Vegetation is stressed • Poor health (signs of disease, pests) in less than 20% of plants | • Vegetation is dying back • Poor health (signs of disease, pests) in more than 20% of plants
|  | Plant density | Good vegetation densities covering >80% of the planted surfaces | • Good vegetation cover in planted areas (>80% cover / >6 plants per m2) | • Moderate vegetation cover in planted areas (50-70% cover) | • Poor vegetation cover in planted areas (<40% cover)
|  | Weeds / nuisance plants | Limited weed cover with no delcared weed species | • Limited weed cover (<10%) and no declared weed species | • Low/Moderate weed cover (20-30%) and no declared weed species | • High weed cover (>50%) and/or declared weed species present
|  | Floating plants | No nuisance floating plants present | • No nuisance floating plants present | • Low/Moderate cover (20-30%) • Mechanical removal of nuisance floating plants is effective in managing blooms | • Nuisance floating plant blooms are problematic, impacting on wetland performance and too extensive to remove mechanically
|  | Water quality (oil slicks, odour, algae) | No water quality issues (oil slicks, odours, algae) | • No water quality issues (oil slicks, odours, algae) | • Some minor water quality issues visible (oil slicks, odours, algae) but no major impact on aesthetics or water quality | • Significant water quality issues (oil slicks, odours, algae) • Heavily impacting aesthetics and/or water quality
|  | Nuisance fauna | No nuisance fauna | • No nuisance fauna | • Some nuisance fauna but limited impact on aesthetics, water quality and/or vegetation growth | • Significant nuisance fauna issues • Heavily impacting aesthetics, vegetation growth and/or water quality
|  | Mosquitos | No nuisance populations of mosquitoes | • No isolated depressions which can become breeding sites when water levels recede • Deep pools provide refugia for predators • No dead or rafting vegetation | • Potential mosquito habitats observed (e.g. isolated pools, rafting vegetation) | • Nuisance populations of mosquitoes observed and/or reported by local community.
|  | Overall Condition summary | Overall civil condition | =average of civil scores
|  |  | Overall landscape condition | =average of landscape scores
|  |  | Overall condiition | =average of scores
|  | LINKED DATA | Priorisation | Score | Low (1) | Medium (2) | High (3)
|  | • Erosion | Public health and safey |  | • No or low risk public health and safety concerns | • Some issues which result in moderate risk health and safety issues (e.g. poor water quality) | • Issues causing immediate and high risk public health and safety concerns (e.g. trip hazards, blue green algae, impacted structural integrity of banks)
• Damage/removal of structures
• Water quality
• Mosquitos
|  | • Weeds / nuisance plants | Local environmental impact |  | • No or low risk environmental concerns | • Moderate environmental risk (e.g. weeds or nuisance fauna impacting native vegetation) | • Issues causing immediate and high risk environmental concerns (e.g. declared weeds or pests)
• Nuisance fauna
|  | • Blockage - inlet/outlet | Water quality treatment |  | • WSUD asset is operating as designed | • Water quality treatment performance of system is moderately impacted (e.g. bare sections of vegetation, slowly draining systems) | • Limited water quality treatment occuring in the asset (e.g. bypassing flows, no vegetation)
• Permeability - media/permeable surface
• Plant densities
• Water quality (oil slicks, odour, algae)
|  | • Erosion | Continued damage |  | • No risk of continued damage | • If the issue is not addressed immediately, there is a risk the damage will continue but it is unlikely to lead to high cost, environmental or public impacts (e.g. weed growth to continue) | • High risk that if the issue is not addressed immediately, more extensive (and expensive) damage will occur (e.g erosion impacting structural integrity of banks or structures)
• Weeds / nuisance plants
• Nuisance fauna
|  | • Blockage - inlet/outlet | Flooding |  | • Asset is operating as designed | • Moderate flooding risk (e.g. system not draining as quickly as designed) | • High risk of flooding due to the system not accepting and discharging flows as designed (e.g. not draining and bypass blocked)
• Damage/removal of structures
• Water levels
|  |  | Simplicity of works |  | • Works are extension and difficult to undertake (e.g. 100% weed cover is difficult to remove and then replant so as long as there is no flooding, environmental or public risk, it would be better waiting until the system needs to be reset to undertake the works) | • The works required are moderate and can be undertaken as part of planned maintenance activities | • Works are simple to undertake and will address issue easily (e.g. small amount ot erosion or weeds which if removed quickly won't lead to them spreading and becoming harder to address later)

## PrioritisationItems (hidden)
Function | Water levels
Blockage
Permeability and clogging
Plant cover
Water quality (oil slicks, odour, algae)
Risk -Public health and safety -Continued damage -Local environmental impacts -Flooding | Blockage
Erosion
Damage or removal of structures
Water quality (oil slicks, odour, algae)
Weeds
Nuisance fauna
Mosquitos
Amenity | Plant cover
Rubbish
Damage or removal of structures

## AssetInputs (hidden)
WSUD asset capitalisation form
|  | Parameter | Swale | Bioretention | Tree pit | Wetland | Sediment basin | Infiltration basin or trench | Porous pavement | Gross pollutant trap | Type | Default | Minimum | Maximum | Precision | List
SITE INFORMATION
Site details | COUNCIL TO FILL IN | Site ID | ● | ● | ● | ● | ● | ● | ● | ● | Integer |  | 1
|  | Site name | ● | ● | ● | ● | ● | ● | ● | ● | String
|  | Site address | ● | ● | ● | ● | ● | ● | ● | ● | String
|  | Parent land / Reserve / Asset | ● | ● | ● | ● | ● | ● | ● | ● | String
|  | Melway Reference | ● | ● | ● | ● | ● | ● | ● | ● | String
|  | Database reference number | ● | ● | ● | ● | ● | ● | ● | ● | String
|  | Layout plan | ● | ● | ● | ● | ● | ● | ● | ● | String
|  | Number of WSUD assets | ● | ● | ● | ● | ● | ● | ● | ●
|  | Cadastral / ownership boundaries | ● | ● | ● | ● | ● | ● | ● | ● | String
|  | Park hierarchy | ● | ● | ● | ● | ● | ● | ● | ● | String
|  | Road hierarchy | ● | ● | ● | ● | ● | ● | ● | ● | String
|  | Visibility | ● | ● | ● | ● | ● | ● | ● | ● | String
ASSET INFORMATION
Asset Details | COUNCIL TO FILL IN | Site ID number | ● | ● | ● | ● | ● | ● | ● | ● | Integer |  | 1
|  | Asset ID number | ● | ● | ● | ● | ● | ● | ● | ● | String
|  | Asset class | ● | ● | ● | ● | ● | ● | ● | ● | String
|  | Asset name | ● | ● | ● | ● | ● | ● | ● | ● | Integer |  | 1
|  | Asset owner | ● | ● | ● | ● | ● | ● | ● | ● | String
|  | Asset Service Manager | ● | ● | ● | ● | ● | ● | ● | ● | String
|  | Asset Maintainer | ● | ● | ● | ● | ● | ● | ● | ● | String
|  | WSUD Type | ● | ● | ● | ● | ● | ● | ● | ● | String
|  | WSUD Sub-type |  | ● |  |  |  |  | ● | ● | String
|  | Manufacturer | [6 empty] | ● | ● | String
|  | Catchment No. | ● | ● | ● | ● | ● | ● | ● | ● | Integer
|  | Upstream asset ID number | ● | ● | ● | ● | ● | ● | ● | ● | Integer
|  | Downstream asset ID number | ● | ● | ● | ● | ● | ● | ● | ● | Integer
|  | Dowstream receiving environment condition (e.g. RAMSAR vs concrete drain) | ● | ● | ● | ● | ● | ● | ● | ● | String
|  | Construction date | ● | ● | ● | ● | ● | ● | ● | ● | Date
|  | Constructed by | ● | ● | ● | ● | ● | ● | ● | ●
|  | Designed by | ● | ● | ● | ● | ● | ● | ● | ●
|  | Design files - Database reference design drawing final | ● | ● | ● | ● | ● | ● | ● | ● | String
|  | As constructed survey | ● | ● | ● | ● | ● | ● | ● | ● | String
|  | Images - Database reference image | ● | ● | ● | ● | ● | ● | ● | ● | String
|  | MUSIC files - Database reference MUSIC file final | ● | ● | ● | ● | ● | ● | ● | ● | String
Asset Dimensions | CONSULTANT TO FILL IN | Length (m) | ● | ● | ● | ● | ● | ● | ● | ● | Double | 0 | 0 |  | 0
|  | Width (m) | ● | ● | ● | ● | ● | ● | ● | ● | Double | 0 | 0 |  | 0
|  | Surface area (m2) | ● | ● | ● | ● | ● | ● | ● | ● | Double | 0 | 0 |  | 0
|  | Perimeter (m) | ● | ● | ● |  | ● | ● | ● | ● | Double | 0 | 0 |  | 0
|  | Volume (m3) |  |  |  | ● | ● |  |  |  | Double | 0 | 0 |  | 2
|  | Extended detention depth (mm) | ● | ● | ● | ● | ● | ● |  | ● | Double | 0 | 0 |  | 0
|  | Permanent pool depth (mm) |  | ● | ● | ● | ● | ● |  | ● | Double | 0 | 0 |  | 0
|  | Filter media depth (mm) |  | ● | ● |  |  |  | ● |  | Double | 0 | 0 |  | 0
|  | Submerged zone depth (mm) |  | ● | ● | [5 empty] | Double | 0 | 0 |  | 0
|  | Saturated hydraulic conductivity (mm/hour) |  | ● | ● |  |  |  | ● |  | Double | 0 | 0 |  | 0
|  | Exfiltration rate (mm/hour) | ● | ● | ● | ● | ● | ● | ● |  | Double | 0 | 0 |  | 2
Maintenance |  | Maintenance access plan | ● | ● | ● | ● | ● | ● | ● | ● | String
|  | Maintenance equipment requirements | ● | ● | ● | ● | ● | ● | ● | ● | String
|  | Mown area (m2) | ● | ● |  | ● | ● | ● |  |  | Double | 0 | 0 |  | 0
|  | Landscaped area (m2) | ● | ● | ● | ● | ● | ● | ● |  | Double | 0 | 0 |  | 0
|  | Planted treatment area (includes wetland planted, biofilter filter, swale or buffer strip) (m2) | ● | ● | ● | ● | ● |  |  |  | Double | 0 | 0 |  | 0
|  | Plant species | ● | ● | ● | ● | ● |  |  |  | String
|  | Open water area (m2) |  |  |  | ● | ● |  |  |  | Double | 0 | 0 |  | 0
|  | Finished surface level (m AHD) | ● | ● | ● | ● | ● | ● | ● |  | Double | 0 | 0 |  | 2
|  | Outlet crest level (m AHD) | ● | ● |  | ● | ● | ● |  | ● | Double | 0 | 0 |  | 2
Performance data |  | Unique catchment area (m2) | ● | ● | ● | ● | ● | ● | ● | ● | Double | 0 | 0 |  | 0
|  | Unique catchment impervious fraction | ● | ● | ● | ● | ● | ● | ● | ● | Double | 0 | 0 |  | 2
|  | TSS load reduction (kg/yr) | ● | ● | ● | ● | ● | ● | ● | ● | Double | 0 | 0 |  | 2
|  | TP load reduction (kg/yr) | ● | ● | ● | ● | ● | ● | ● |  | Double | 0 | 0 |  | 2
|  | TN load reduction (kg/yr) | ● | ● | ● | ● | ● | ● | ● |  | Double | 0 | 0 |  | 2
|  | Gross pollutants load reduction (kg/yr) | ● | ● | ● | ● | ● | ● | ● | ● | Double | 0 | 0 |  | 2
|  | TSS % reduction | ● | ● | ● | ● | ● | ● | ● | ● | Double | 0 | 0% | 100% | 2
|  | TP % reduction | ● | ● | ● | ● | ● | ● | ● |  | Double | 0 | 0% | 100% | 2
|  | TN % reduction | ● | ● | ● | ● | ● | ● | ● |  | Double | 0 | 0% | 100% | 2
|  | Gross pollutants % reduction | ● | ● | ● | ● | ● | ● | ● | ● | Double | 0 | 0% | 100% | 2
Note on E5: Dale: Basin, swale, raingarden
Note on C22: Dale: Should this be in asset?

## AssetElement (hidden)
| Surrounds and other infrastructure | Inlet | Batters | Open water zone | Vegetated base and batters | Permeable vegetated base | Unvegetated permeable or infiltration base | Aquatic macrophyte zone | Outlet, overflow and inspection pipes | Litter and sediment sump
Swale |  | x |  |  | x |  |  |  | x
Raingarden | x | x | x |  |  | x |  |  | x
Tree pit |  | x |  |  |  | x |  |  | x
Wetland | x | x | x |  |  |  |  | x | x
Sediment pond | x | x | x | x |  |  |  |  | x
Infiltration basin or trench |  | x | x |  |  |  | x |  | x
Porous paving | [6 empty] | x |  | x
Gross pollutant trap |  | x | [6 empty] | x | x
Table mapping WSUD assets with relevant elements

## ItemElement (hidden)
| Surrounds and other infrastructure | Inlet | Batters | Open water zone | Vegetated base and batters | Permeable vegetated base | Unvegetated permeable or infiltration base | Aquatic macrophyte zone | Outlet, overflow and inspection pipes | Litter and sediment sump
Sediment accumulation |  |  |  | x | x | x | x | x |  | x
Erosion |  | x | x |  | x | x | x | x | x
Blockage |  | x | [6 empty] | x
Permeability and clogging | [5 empty] | x | x
Extended detention depth | [5 empty] | x
Standing water or boggy conditions |  |  |  |  | x
Damage or removal of structures | x | x | [6 empty] | x
Vehicle or pedestrian damage |  |  | x |  | x | x | x | x
Surface levels |  |  |  |  | x | x | x
Water levels |  |  |  | x |  |  |  | x
Rubbish | x |  | x | x | x | x | x | x |  | x
Leaf litter |  |  | x |  | x | x | x | x
Plant health |  |  | x |  | x | x |  | x
Plant cover |  |  | x |  | x | x |  | x
Weeds |  |  | x | x | x | x | x | x
Floating plants |  |  |  | x |  |  |  | x
Water quality (oil slicks, odour, algae) |  |  |  | x |  |  |  | x
Nuisance fauna |  |  | x | x | x | x |  | x
Mosquitos |  |  |  | x |  |  |  | x
Table mapping inspection and maintenance items with relevant elements

## SwaleItemElement (hidden)
| Inlet | Vegetated base and batters | Outlet, overflow and inspection pipes
Sediment accumulation |  | x
Erosion | x | x | x
Blockage | x |  | x
Permeability and clogging
Extended detention depth
Standing water or boggy conditions |  | x
Damage or removal of structures | x |  | x
Vehicle or pedestrian damage |  | x
Surface levels |  | x
Water levels
Rubbish |  | x
Leaf litter |  | x
Plant health |  | x
Plant cover |  | x
Weeds |  | x
Floating plants
Water quality (oil slicks, odour, algae)
Nuisance fauna |  | x
Mosquitos

## RaingardenItemElement (hidden)
| Surrounds and other infrastructure | Inlet | Batters | Permeable vegetated base | Outlet, overflow and inspection pipes
Sediment accumulation |  |  |  | x
Erosion |  | x | x | x | x
Blockage |  | x |  |  | x
Permeability and clogging |  |  |  | x
Extended detention depth |  |  |  | x
Standing water or boggy conditions
Damage or removal of structures | x | x |  |  | x
Vehicle or pedestrian damage |  |  | x | x
Surface levels |  |  |  | x
Water levels
Rubbish | x |  | x | x
Leaf litter |  |  |  | x
Plant health |  |  | x | x
Plant cover |  |  | x | x
Weeds |  |  | x | x
Floating plants
Water quality (oil slicks, odour, algae)
Nuisance fauna |  |  | x | x
Mosquitos

## TreePitItemElement (hidden)
| Inlet | Permeable vegetated base | Outlet, overflow and inspection pipes
Sediment accumulation |  | x
Erosion | x | x | x
Blockage | x |  | x
Permeability and clogging |  | x
Extended detention depth |  | x
Standing water or boggy conditions
Damage or removal of structures | x |  | x
Vehicle or pedestrian damage |  | x
Surface levels |  | x
Water levels
Rubbish |  | x
Leaf litter |  | x
Plant health |  | x
Plant cover |  | x
Weeds |  | x
Floating plants
Water quality (oil slicks, odour, algae)
Nuisance fauna |  | x
Mosquitos

## WetlandItemElement (hidden)
| Surrounds and other infrastructure | Inlet | Batters | Aquatic macrophyte zone | Outlet, overflow and inspection pipes
Sediment accumulation |  |  |  | x
Erosion |  | x | x | x | x
Blockage |  | x |  |  | x
Permeability and clogging
Extended detention depth
Standing water or boggy conditions
Damage or removal of structures | x | x |  |  | x
Vehicle or pedestrian damage |  |  | x | x
Surface levels
Water levels |  |  |  | x
Rubbish | x |  | x | x
Leaf litter |  |  |  | x
Plant health |  |  | x | x
Plant cover |  |  | x | x
Weeds |  |  | x | x
Floating plants |  |  |  | x
Water quality (oil slicks, odour, algae) |  |  |  | x
Nuisance fauna |  |  | x | x
Mosquitos |  |  |  | x

## SedimentItemElement (hidden)
| Surrounds and other infrastructure | Inlet | Batters | Open water zone | Outlet, overflow and inspection pipes
Sediment accumulation |  |  |  | x
Erosion |  | x | x |  | x
Blockage |  | x |  |  | x
Permeability and clogging
Extended detention depth
Standing water or boggy conditions
Damage or removal of structures | x | x |  |  | x
Vehicle or pedestrian damage |  |  | x
Surface levels
Water levels
Rubbish | x |  | x | x
Leaf litter
Plant health |  |  | x
Plant cover |  |  | x
Weeds |  |  | x | x
Floating plants |  |  |  | x
Water quality (oil slicks, odour, algae) |  |  |  | x
Nuisance fauna |  |  | x | x
Mosquitos |  |  |  | x

## InfiltrationItemElement (hidden)
| Inlet | Batters | Open water zone | Unvegetated permeable or infiltration base | Outlet, overflow and inspection pipes
Sediment accumulation |  |  | x | x
Erosion | x | x |  | x | x
Blockage | x |  |  |  | x
Permeability and clogging |  |  |  | x
Extended detention depth
Standing water or boggy conditions
Damage or removal of structures | x |  |  |  | x
Vehicle or pedestrian damage |  | x |  | x
Surface levels |  |  |  | x
Water levels |  |  | x
Rubbish |  | x | x | x
Leaf litter |  |  |  | x
Plant health |  | x
Plant cover |  | x
Weeds |  | x | x | x
Floating plants |  |  | x
Water quality (oil slicks, odour, algae) |  |  | x
Nuisance fauna |  | x | x
Mosquitos |  |  | x

## PermeablePavingItemElement (hidden)
| Unvegetated permeable or infiltration base | Outlet, overflow and inspection pipes
Sediment accumulation | x
Erosion | x | x
Blockage |  | x
Permeability and clogging | x
Extended detention depth
Standing water or boggy conditions
Damage or removal of structures |  | x
Vehicle or pedestrian damage | x
Surface levels | x
Water levels
Rubbish | x
Leaf litter | x
Plant health
Plant cover
Weeds | x
Floating plants
Water quality (oil slicks, odour, algae)
Nuisance fauna
Mosquitos

## GPTItemElement (hidden)
| Inlet | Outlet, overflow and inspection pipes | Litter and sediment sump
Sediment accumulation |  |  | x
Erosion | x | x
Blockage | x | x
Permeability and clogging
Extended detention depth
Standing water or boggy conditions
Damage or removal of structures | x | x
Vehicle or pedestrian damage
Surface levels
Water levels
Rubbish |  |  | x
Leaf litter
Plant health
Plant cover
Weeds
Floating plants
Water quality (oil slicks, odour, algae)
Nuisance fauna
Mosquitos

## Data_location_summary (hidden)
|  | Site database | Asset database | Inspection database | Maintenance database | input by
Site ID |  | x | x | x | x | Council
Site Location |  | x |  |  |  | Council
Suburb |  | x |  |  |  | Council
Melway Reference |  | x |  |  |  | Council
Number of WSUD systems |  | x |  |  |  | Council
Location Plan / Design Schematic |  | x |  |  |  | Council
TRIM reference no. |  | x |  |  |  | Council
Asset ID |  |  | x | x | x | Council
Easting |  |  | x |  |  | Council
Northing |  |  | x |  |  | Council
Asset Name |  |  | x |  |  | Council
WSUD Type |  |  | x |  |  | Council
Amenity and profile |  |  | x |  |  | Council
Strategic importance |  |  | x |  |  | Council
Designed by |  |  | x |  |  | Council
Council design project manager |  |  | x |  |  | Council
Construction date |  |  | x |  |  | Council
Constructed by |  |  | x |  |  | Council
Council construction project manager |  |  | x |  |  | Council
Design files - TRIM reference design drawing final |  |  | x |  |  | Council
Images - TRIM reference images |  |  | x |  |  | Council
MUSIC Model - TRIM reference MUSIC model final |  |  | x |  |  | Council
Catchment area (m2) |  |  | x |  |  | Consultant
Surface area (m2) |  |  | x |  |  | Consultant
Finished surface level |  |  | x |  |  | Consultant
Extended detention depth (mm) |  |  | x |  |  | Consultant
Filter media depth (mm) |  |  | x |  |  | Consultant
Submerged zone depth (mm) |  |  | x |  |  | Consultant
Saturated hydraulic conductivity (mm/hour) |  |  | x |  |  | Consultant
Exfiltration rate (mm/hour) |  |  | x |  |  | Consultant
Plant species |  |  | x |  |  | Consultant
TSS load reduction |  |  | x |  |  | Consultant
TP load reduction |  |  | x |  |  | Consultant
TN load reduction |  |  | x |  |  | Consultant
Gross pollutants load reduction |  |  | x |  |  | Consultant
TSS % reduction |  |  | x |  |  | Consultant
TP % reduction |  |  | x |  |  | Consultant
TN % reduction |  |  | x |  |  | Consultant
Gross pollutants % reduction |  |  | x |  |  | Consultant
Date of inspection |  |  |  | x |  | Council / contractor
Inspected by |  |  |  | x |  | Council / contractor
Weather |  |  |  | x |  | Council / contractor
Date of last rainfall |  |  |  | x |  | Council / contractor
Date of maintenance |  |  |  |  | x | Council / contractor
Maintenance undertaken by |  |  |  |  | x | Council / contractor
Planned maintenance | [5 empty] | Council / contractor
4.1 | Rubbish removal |  |  | x | x | Council / contractor
4.2 | Leaf litter removal |  |  | x | x | Council / contractor
4.3 | Sediment removal (minor) |  |  | x | x | Council / contractor
4.4 | Mulch maintenance |  |  | x | x | Council / contractor
4.5 | Plant densities (small scale infill planting) |  |  | x | x | Council / contractor
4.6 | Weed / nuisance plant removal |  |  | x | x | Council / contractor
4.7 | Plants - pruning |  |  | x | x | Council / contractor
4.8 | Plant health check - disease, pests or poor growth |  |  | x | x | Council / contractor
4.9 | Filter media - minor surface level adjustments |  |  | x | x | Council / contractor
4.1 | Filter media - minor erosion or scour |  |  | x | x | Council / contractor
4.11 | Blockage removal |  |  | x | x | Council / contractor
4.12 | Vehicle damage |  |  | x | x | Council / contractor
4.13 | Pedestrian damage |  |  | x | x | Council / contractor
Corrective maintenance | [5 empty] | Council / contractor
5.1 | No or insufficient ponding depth |  |  | x | x | Council / contractor
5.2 | Standing water on surface >12 hours after rainfall |  |  | x | x | Council / contractor
5.3 | Large scale plant loss |  |  | x | x | Council / contractor
5.4 | Significant loss of a particular species |  |  | x | x | Council / contractor
5.5 | Tree loss |  |  | x | x | Council / contractor
5.6 | Loss of all plants in a particular zone/area |  |  | x | x | Council / contractor
5.7 | No inflows |  |  | x | x | Council / contractor
5.8 | Significant sediment build up or scour at inlet |  |  | x | x | Council / contractor
5.9 | Major erosion or scour of the filter media |  |  | x | x | Council / contractor
5.1 | Preferential flow path developing between inlet and outlet |  |  | x | x | Council / contractor
5.11 | Fine sediment or clay on filter media surface |  |  | x | x | Council / contractor
5.12 | Visible compaction due to pedestrian or vehicular traffic |  |  | x | x | Council / contractor
5.13 | Excess growth of algae or moss |  |  | x | x | Council / contractor
5.14 | Irrigation pipes present or tree stakes removed |  |  | x | x | Council / contractor
5.15 | Damage to pits, pipes or grates |  |  | x | x | Council / contractor
5.16 | Large gravel mulch |  |  | x | x | Council / contractor
Priority | [5 empty] | Council / contractor
| Loss of WQ Treatment |  |  | x |  | Council / contractor
| Simplicity of Works |  |  | x |  | Council / contractor
| Safety Risk |  |  | x |  | Council / contractor
Priority rating (Short term) |  |  |  | x |  | Council / contractor
Site photo